## Common (GUI & Agent)
Event Type | Display symbol
Information
Warning
Error
Description String Key |  | Description String Value
Controller Description | controller <ControllerID#> ( <Vendor> <Device Name> #<Serial Number> Physical Slot: <PCI Slot#> )
Physical Drive Description | channel: <Channel#>, device: <Device#>, enclosure ID: <Enclosure#>, slot ID: <Slot#>, WWN: <World Wide Name>, vendor: <Vendor>, model: <Model>, S/N: <Serial Number>, firmware level: <Firmware Version>
Logical Drive Description | logical device <Logical Device ID#> (Logical Drive Name)
Raid Level | 0 or 1 or 3 or 4 or 5 or 6 or 00 or 10 or 50 or 60 or 1E or 1E0 or 5E or 5EE or "Simple volume" or "Spanned volume" or "RAID volume"
Initialization Method | "Skip initialization" or "Build/Clear initialized" or "Quick initialized"
Power Management State | "Full rpm" or "Reduced rpm" or "Powered off" or "Unknown"
MaxCache Fetch Flush Rate | Low or Medium or High
Super Cap Status | "NOT PRESENT" or "NOT READY" or "READY" or "FAILED" or "FATAL" or "PREPARING" or "NORMAL" or "LOW" or "NOT SUPPORTED" or "UNKNOWN"
Physical Drive Cache Mode | "Enabled(Write-back)" or "Disabled(Write-through)" or "Unknown"
Logical Drive Read Cache Mode | "Enabled" or "Disabled" or "Unknown"
Logical Drive Write Cache Mode | "Disabled(Write-through)" or "Enabled(With Battery Backup)" or "Enabled(Write-back)" or "Unknown"
Logical Drive Write Cache Setting | "Disabled(Write-through)" or "Enabled(With Battery Backup)" or "Enabled(Write-back)" or "Unknown"
Logical Drive Power Management State | Active or StandBy or Off or Verify or "Stay Awake"
PHY Link Rate | 6 or 12 or Unknown
Global Physical Drive Write Cache Policy | "Disable" or "Enable" or "Drive Specific" or "Unknown"
SuperCap Reason | "Overvoltage", "Overcurrent", "Hardware error", "Supercap bad", "Supercap error", "Communication error", "DDR unrecoverable ECC error", "Not enough NAND flash blocks to complete backup", "DMA timeout", "NAND flash write fail", "Hardware error during backup", "Restore failure due to uncorrectable ECC error", "DMA timeout - reached 300ms timeout for a read", "Hardware error during restore", "NAND flash erase failure", "Hardware error during erase", "NAND flash initialization error - replace module", "NAND controller self test failure", "Unknown reason"
SMART Poll Setting | "Not Supported" or "Enabled" or "Disabled for All Drives" or "Disabled for RAW Drives" or "Unknown"
Temperature Supported State | "Not Supported" or "Supported" or "Invalid Temperature" or "Not Applicable (SMART poll is disabled on the controller)" or "Not Applicable (Until the next SMART poll)" or "Unknown" When the value is "Supported", physical drive temperature in degree celcius will be reported in the event.
Text Name | Unique Event codes | Code | Level | Event Text in English mode | Explanation of the Event | ARC/SMART | Controller | Corrective Measure | AIF Event#/Configuration Change | Comments
agentEventInfNoControllers | 10000 | 201 | INF | No controllers were found in this system | Event monitor did not detect any controllers in the system. | ARC/SMART | Latest
agentEventErrController | 10001 | 202 | ERR | Commands are not responding: {Controller Description} | Event Monitor will report this event when it is unable to get a good response for certain commands from the firmware. | ARC/SMART | Latest | Check if the Controller is installed properly and the Device Driver is installed and running. | Configuration Comparison
agentEventErrControllerFRU | Not Used | 202 | ERR | Commands are not responding: {Controller Description} (FRU part number {FRU Number}) |  | ARC | S4 |  |  | Used in Server Raid
agentEventErrBBCNewBattery | 10002 | 203 | ERR | The battery-backup cache device needs a new battery: {Controller Description} |  | ARC | S4 | Contact your PMC representation to replace the battery. | Configuration Comparison
agentEventErrBBCNewBatteryFRU | Not Used | 203 | ERR | The battery-backup cache device (FRU part number {0}) needs a new battery: {1}. Error code: {2} |  | ARC | S4 |  |  | Used in Server Raid
agentEventErrBBCReplaceBattery | Not Used | 203 | ERR | The battery-backup cache device needs to be replaced: {0} |  | ARC | S4 |  |  | Used in Server Raid
agentEventErrBBCReplaceBatteryFRU | Not Used | 203 | ERR | The battery-backup cache device (FRU part number {0}) needs to be replaced: {1}. Error code: {2} |  | ARC | S4 |  |  | Used in Server Raid
agentEventErrBBCFailure | Not Used | 204 | ERR | The battery-backup cache device is defective: {0}. Error code: {1} |  | ARC | S4 |  |  | Used in Server Raid
agentEventErrBBCFailureFRU | Not Used | 204 | ERR | The battery-backup cache device (FRU part number {0}) is defective: {1}. Error code: {2} |  | ARC | S4 |  |  | Used in Server Raid
agentEventInfControllerAdded | 10003 | 207 | INF | A controller has been added to the system: {Controller Description}. | This event comes up when there is a new controller added in the system which did not exist before. | ARC/SMART | Latest |  | Configuration Comparison
agentEventInfControllerReplace | 10004 | 208 | INF | A controller has been replaced in the system: {Controller Description} | This event comes up when there is an existing controller was replaced by another controller in the system. It uses the serial number of the controllers to compare. | ARC/SMART | Latest |  | Configuration Comparison
agentEventWrnMismatchedVersions | 10005 | 210 | WRN | Version mismatch detected: {Controller Description}. The BIOS (version {BIOS version#}), Firmware (Firmware Version#), and Driver (Driver Version#) are not a matched set and are not compatible. | This is for future use. Not currently ued. | ARC | Latest | Contact your PMC representative to get the correct official versions. | Configuration Comparison
agentEventWrnBatteryOvertemp | 11000 | 211 | WRN | The battery has exceeded normal operating temperature: {Controller Description} |  | ARC | S4 | Make sure the battery has proper cooling. | Configuration Comparison
agentEventWrnControllerOvertemp | 11001 | 213 | WRN | The controller has exceeded normal operating temperature: {Controller Description}. | Controller has exceeded normal operating temperature (95 deg C) | ARC/SMART | Latest | Make sure the controller has proper cooling. | AifEnSensorOverHeat = 25
agentEventWrnBatteryLow | 11002 | 214 | WRN | Low battery voltage detected: {Controller Description} |  | ARC | S4 | Wait for few minutes and recheck.If problem persists,contact your PMC representative. | Configuration Comparison
agentEventWrnBadStripes | 11003 | 215 | WRN | One or more logical drives contain a bad stripe: {Controller Description} | One or more containers have known Bad stripes. A bad stripe is introduced in a Logical device, Rebuild and Morph operations encounter Medium Errors on READ | ARC | Latest | Data loss. No corrective action possible | Configuration Comparison
agentEventInfBatteryTempNormal | 11004 | 216 | INF | The battery operating temperature is normal: {Controller Description} |  | ARC | S4 |  | Configuration Comparison
agentEventInfBatteryNormal | 11005 | 217 | INF | The battery voltage is normal: {Controller Description} |  | ARC | S4 |  | Configuration Comparison
agentEventInfControllerTempNormal | 11006 | 218 | INF | The controller operating temperature is normal: {Controller Description}. | This will occur when the controller temperature returns back to the normal range after an abnormal value. | ARC/SMART | Latest |  | AifEnSensorCoolDown = 26
agentEventWrnControllerExpiration | 11007 | 219 | WRN | Prototype controller firmware will expire: {Controller Description}. Time remaining: {Days# days OR Hours# hours OR Minutes# minutes}. | The FW running is a prototype FW. Official FW releases can be obtained from your PMC contact | ARC | Latest | Contact your PMC representative to get the official version of the firmware. | AifApplicationExpirationEvent = 28
agentEventErrUpdateDriver | 11008 | 220 | ERR | The device driver for a controller is not supported by : {Controller Description}. Please update your device driver to the latest version available. | Event Monitor will report this event when it detects that a driver update is needed to talk to the controller firmware. | ARC | Latest | Contact your PMC representative to get the official version of the driver. | Configuration Comparison
agentEventErrBBCBLBU | 11009 | 221 | ERR | The ZMM has failed: {Controller Description}. |  | ARC | S6 | Contact your PMC representative to replace the ZMM. | Configuration Comparison
agentEventInfHbaConnModeChange | 222 | 222 | INF | Connector functional mode is changed to {2} for connector {1}: {0}. |  | ARC/SMART
agentEventInfControllerStateChange | 11010 | 299 | ERR | Controller state change detected: {Controller Description}. | This can occur if we detect that a controller stops responding to commands sent by Event Monitor utility. | ARC/SMART | Latest | Check if the Controller is installed properly and the Device Driver is installed and running. | Configuration Comparison
agentEventWrnLogicalCritical | 12000 | 301 | WRN | Logical drive is critical: {Controller Description} {Logical Drive Description}. Repair as soon as possible to avoid data loss. | A redundant Logical drive went to Critical (degraded) state. It can be brought to optimal (online) state by rebuilding | ARC/SMART | Latest | Rebuild will start on the hot spare drive if available. If not replace the failed drive with a good drive and make sure the rebuild starts. | Configuration Comparison
agentEventErrLogicalBlocked | 12001 | 302 | ERR | Logical drive is blocked: {Controller Description} {Logical Drive Description} |  | ARC |  | Contact your PMC representation to know more about this. | Configuration Comparison
agentEventErrLogicalOffline | 12002 | 303 | ERR | Logical drive is offline: {Controller Description} {Logical Drive Description} | This represents that a failed logical drive has been found in the system. | ARC/SMART | Latest | Logical deivce went offline. Take action to recover data by any possible means. | Configuration Comparison
agentEventInfRebuildDetected | 12003 | 304 | INF | Rebuilding: {Controller Description} {Logical Drive Description}. | This event denotes start of the rebuilding on a logical drive. | ARC/SMART | Latest
agentEventInfRebuildCompleteSmartControllers | 12004 | 305 | INF | Rebuild completed/aborted: {Controller Description} {Logical Drive Description}. | Rebuilding complete on a Logical drive. | SMART
agentEventInfRebuildComplete | 12004 | 305 | INF | Rebuild complete: {Controller Description} {Logical Drive Description}. | Rebuilding complete on a Logical drive. | ARC | Latest
agentEventErrRebuild | 12005 | 306 | ERR | Rebuild failed: {Controller Description} {Logical Drive Description} | Rebuild operation failed either due to the source Logical drive going to offline state or due to target drive failure | ARC/SMART | Latest | Rebuild operation failed. Replace the Target drive and restart the rebuild
agentEventInfSyncDetected | 12006 | 307 | INF | Building/Verifying: {Controller Description} {Logical Drive Description}. | This event denotes start of the build/verify on a logical drive. | ARC | Latest
agentEventInfSyncNoFixDetected | 12007 | 307 | INF | Verifying: {Controller Description} {Logical Drive Description}. | This event denotes start of the verify on a logical drive. | ARC | Latest
agentEventInfSyncComplete | 12008 | 308 | INF | Build/Verify complete: {Controller Description} {Logical Drive Description}. |  | ARC | Latest
agentEventInfSyncNoFixComplete | 12009 | 308 | INF | Verify complete: {Controller Description} {Logical Drive Description}. |  | ARC | Latest
agentEventErrSync | 12010 | 309 | ERR | Build/Verify failed: {Controller Description} {Logical Drive Description} | Build/Verify operation failed during Logical drive creation due to an error in the member drive(s) | ARC | Latest | Build/Verify operation failed on a Logical drive. One or more array member(s) have failed, replace the failed drive(s) and restart Build/Verify again.
agentEventErrSyncNoFix | 12011 | 309 | ERR | Verify failed: {Controller Description} {Logical Drive Description} | Verify operation failed due to Physical drive errors | ARC | Latest | Verify operation failed on a Logical drive. One or more array member(s) have failed, replace the failed drive(s) and restart Verify again.
agentEventErrFormat | Not Used | 310 | ERR | Format failed: {0} [{1}] |  | ARC |  |  |  | Used in Server Raid
agentEventInfMigrationDetected5E5 | Not Used | 310 | INF | Migrating (Change RAID level from 5E to 5): {0} |  | ARC
agentEventInfMigrationDetected |  | 310 | INF | Migrating: {Controller Description} {Logical Drive Description} | This event denotes that a RAID level or size migration of a logical drive has started. | ARC | Latest |  |  | Used in Server Raid
agentEventInfMigrationComplete5E5 | Not Used | 311 | INF | Migration complete (Change RAID level from 5E to 5): {0} |  | ARC
agentEventInfMigrationComplete | 12012 | 311 | INF | Migration complete: {Controller Description} {Logical Drive Description} |  | ARC/SMART | Latest |  |  | Used in Server Raid
agentEventErrMigrationFail | 12013 | 312 | ERR | Migration failed: {Controller Description} {Logical Drive Description} | Migration fails when either the source or the target array goes offline | ARC/SMART | Latest | Migration operation failed. Take action to recover data by any possible means.
agentEventInfCompressionDetected | Not Used | 313 | INF | Compressing: {0}. |  | ARC |  |  |  | Used in Server Raid
agentEventInfCompressComplete | Not Used | 314 | INF | Compression complete: {0}. |  | ARC |  |  |  | Used in Server Raid
agentEventErrCompress | Not Used | 315 | ERR | Compression failed: {0} [{1}] |  | ARC |  |  |  | Used in Server Raid
agentEventInfDecompressionDetected | Not Used | 316 | INF | Decompressing: {0}. |  | ARC |  |  |  | Used in Server Raid
agentEventInfDecompressComplete | Not Used | 317 | INF | Decompression complete: {0}. |  | ARC |  |  |  | Used in Server Raid
agentEventErrDecompress | Not Used | 318 | ERR | Decompression failed: {0} [{1}] |  | ARC |  |  |  | Used in Server Raid
agentEventInfSnapshotDetected | 12014 | 319 | INF | FlashCopy in progress: {Controller Description} {Logical Drive Description}. |  | ARC
agentEventInfSnapshotComplete | 12015 | 320 | INF | FlashCopy with backup complete: {Controller Description} {Logical Drive Description}. |  | ARC
agentEventErrSnapshot | 12016 | 321 | ERR | FlashCopy with backup failed: {Controller Description} {Logical Drive Description} |  | ARC
agentEventInfUnblock | 12017 | 331 | INF | Unblocked logical drive: {Controller Description} {Logical Drive Description} |  | ARC
agentEventInfCompactionDetected | 12018 | 332 | INF | Compacting: {Controller Description} {Logical Drive Description}. |  | ARC | S6
agentEventInfCompactComplete | 12019 | 333 | INF | Compaction complete: {Controller Description} {Logical Drive Description}. |  | ARC | S6
agentEventErrCompact | 12020 | 334 | ERR | Compaction failed: {Controller Description} {Logical Drive Description} |  | ARC | S6 | Contact your PMC representative to help you to recover data.
agentEventInfExpansionDetected | 12021 | 335 | INF | Expanding: {Controller Description} {Logical Drive Description}. |  | ARC | S6
agentEventInfExpandComplete | 12022 | 336 | INF | Expansion complete: {Controller Description} {Logical Drive Description}. |  | ARC | S6
agentEventErrExpand | 12023 | 337 | ERR | Expansion failed: {Controller Description} {Logical Drive Description} |  | ARC | S6 | Contact your PMC representative to help you to recover data.
agentEventWrnCriticalLogicalDrivePeriodic | 12024 | 338 | WRN | Periodic scan found one or more critical logical drives: {Controller Description}. Repair as soon as possible to avoid data loss. | A redundant Logical drive went to Critical (degraded) state. It can be brought to optimal (online) state by rebuilding | ARC | Latest | Logical deivce went offline. Take action to recover data by any possible means.
agentEventInfCopyBackDetected | Not Used | 339 | INF | Copy back in progress: {0}. Source: Channel {1}, SCSI ID {2}. Target: Channel {3}, SCSI ID {4}. |  | ARC |  |  |  | Used in Server Raid
agentEventInfCopyBackDetectedShort | 12025 | 339 | INF | Copy back in progress: {Controller Description} {Logical Drive Description}. | This event denotes start of copyback on a logical drive. | ARC | Latest
agentEventInfCopyBackComplete | 12026 | 340 | INF | Copy back complete: {Controller Description} {Logical Drive Description}. |  | ARC | Latest
agentEventErrCopyBack | 12027 | 341 | ERR | Copy back failed: {Controller Description} {Logical Drive Description} | Copyback operation failed due to Target drive failure | ARC | Latest | Copyback operation failed. Replace the Target drive and restart the copyback
agentEventInfInitDetected | 12028 | 342 | INF | Clearing: {Controller Description} {Logical Drive Description}. | This event denotes start of init operation on a logical drive. | ARC | Latest
agentEventInfInitComplete | 12029 | 343 | INF | Clear complete: {Controller Description} {Logical Drive Description}. |  | ARC | Latest
agentEventErrInit | 12030 | 344 | ERR | Clear failed: {Controller Description} {Logical Drive Description} | Clear operation failed during Logical drive creation due to an error in the member drive(s) | ARC | Latest | Init operation failed on a Logical drive. One or more array member(s) have failed, replace the failed drive(s) and restart Init again.
agentEventInfLogicalOk | 12031 | 345 | INF | Logical drive is normal: {Controller Description} {Logical Drive Description} | This event comes up when the rebuilding is completed on a logical drive. | ARC | Latest
agentEventInfAddLogDrive | 12032 | 346 | INF | Added logical drive: {Controller Description} {Logical Drive Description} Size = <Size in GB> RAID level = {Raid Level} Method = {Initialization Method} | This event is reported either when a user creates a new logical drive or when event monitor detects a hot add of a logical drive. | ARC | Latest
agentEventInfDeleteLogDrive | 12033 | 347 | INF | Deleted logical drive: {Controller Description} {Logical Drive Description} | This event is reported either when a user deletes a logical drive or when event monitor detects that an existing logical drive is no longer present in the system. | ARC/SMART | Latest
agentEventInfSnapshotPreempted | 12034 | 348 | INF | FlashCopy with backup preempted: {Controller Description} {Logical Drive Description}. |  | ARC
agentEventInfRebuildAborted | Not Used | 349 | INF | Rebuild aborted: {0}. |  | ARC |  |  |  | Used in Server Raid
agentEventInfSyncAborted | 12035 | 350 | INF | Build/Verify aborted: {Controller Description} {Logical Drive Description}. | Build/Verify task on a logical drive was aborted by the user. | ARC | Latest
agentEventInfInitAborted | 12036 | 351 | INF | Clear aborted: {Controller Description} {Logical Drive Description}. | Init task on a logical drive was aborted by the user. | ARC | Latest
agentEventInfSyncNoFixAborted | 12037 | 352 | INF | Verify aborted: {Controller Description} {Logical Drive Description}. | Verify task on a logical drive was aborted by the user. | ARC | Latest
agentEventInfInitPreempted | 12038 | 353 | INF | Clear preempted: {Controller Description} {Logical Drive Description}. | Clear operation has been preempted by high priority tasks in FW. It will resume after the high priority task is complete | ARC | Latest
agentEventInfSyncPreempted | 12039 | 354 | INF | Build/Verify preempted: {Controller Description} {Logical Drive Description}. | Build\Verify operation has been preempted by high priority tasks in FW. It will resume after the high priority task is complete | ARC | Latest
agentEventInfRebuildPreempted | 12040 | 355 | INF | Rebuild preempted: {Controller Description} {Logical Drive Description}. | Rebuild operation has been preempted by high priority tasks in FW. It will resume after the high priority task is complete | ARC | Latest
agentEventInfMigrationPreempted | 12041 | 356 | INF | Migration preempted: {Controller Description} {Logical Drive Description}. | Migration operation has been preempted by high priority tasks in FW. It will resume after the high priority task is complete | ARC | Latest
agentEventInfCopyBackPreempted | 12042 | 357 | INF | Copy back preempted: {Controller Description} {Logical Drive Description}. | Copyback operation has been preempted by high priority tasks in FW. It will resume after the high priority task is complete | ARC | Latest
agentEventInfCompactionPreempted | 12043 | 358 | INF | Compaction preempted: {Controller Description} {Logical Drive Description}. |  | ARC | S6
agentEventInfExpansionPreempted | 12044 | 359 | INF | Expansion preempted: {Controller Description} {Logical Drive Description}. |  | ARC | S6
agentEventInfSyncNoFixPreempted | 12045 | 360 | INF | Verify preempted: {Controller Description} {Logical Drive Description}. | Verify operation has been preempted by high priority tasks in FW. It will resume after the high priority task is complete | ARC | Latest
agentEventWrnSnapshotMostlyFull | 12046 | 361 | WRN | No-backup FlashCopy is greater than 80% full: {Controller Description} {Logical Drive Description}. |  | ARC
agentEventErrSnapshotFull | 12047 | 362 | ERR | No-backup FlashCopy is full: {Controller Description} {Logical Drive Description}. |  | ARC
agentEventWrnLogicalDegraded | 12048 | 363 | WRN | Logical drive is suboptimal: {Controller Description} {Logical Drive Description}. | A RAID6 or RAID60 Logical drive lost one of its members | ARC | Latest | Rebuild will start on the hot spare drive if available. If not replace the failed drive with a good drive and make sure the rebuild starts.
agentEventInfFlushDetected | 12051 | 364 | INF | Max Cache Flush started: {Controller Description} {Logical Drive Description}. | MaxCache has started flushing data from a dirty pages in MaxCache containers to the Logical drives. | ARC | Latest
agentEventInfFlushComplete | 12052 | 365 | INF | Max Cache Flush complete: {Controller Description} {Logical Drive Description}. |  | ARC | Latest
agentEventErrFlush | 12053 | 366 | ERR | Max cache flush failed: {Controller Description} {Logical Drive Description}. | Max Cache Flush operation failed due to physical drive failures. | ARC | Latest | Max Cache Flush operation failed due to physical drive failures. Take action to save available data.
agentEventInfFlushPreempted | 12054 | 367 | INF | Max cache flush preempted: {Controller Description} {Logical Drive Description}. | MaxCache flush operation has been preempted by high priority tasks in FW. It will resume after the high priority task is complete | ARC | Latest
agentEventInfEnMaxCacheWriteCache | 12055 | 369 | INF | Enabled MaxCache Write Caching: {Controller Description} {Logical Drive Description}. |  | ARC | Latest
agentEventInfDisMaxCacheWriteCache | 12056 | 369 | INF | Disabled MaxCache Write Caching: {Controller Description} {Logical Drive Description}. |  | ARC | Latest
agentEventInfMaxCacheWriteCachePolicyWB | 12057 | 369 | INF | Write-back policy is enabled for MaxCache Write Caching: {Controller Description} {Logical Drive Description}. |  | ARC/SMART | Latest
agentEventInfMaxCacheWriteCachePolicyWT | 12058 | 369 | INF | Write-through policy is enabled for MaxCache Write Caching: {Controller Description} {Logical Drive Description}. |  | ARC/SMART | Latest
agentEventInfMaxCacheWriteCachePolicyInstWB | 12059 | 369 | INF | Instant Write-back policy is enabled for MaxCache Write Caching: {Controller Description} {Logical Drive Description}. |  | ARC/SMART | Latest
agentEventInfMaxCacheWriteCachePolicyWBWithWT | 12060 | 369 | INF | Write-back with Write-through policy is enabled for MaxCache Write Caching: {Controller Description} {Logical Drive Description}. |  | ARC/SMART | Latest
agentEventInfRebuildPercentComplete | 12061 | 372 | INF | Rebuild in progress (<Task Percentage#> percent complete): {Controller Description} {Logical Drive Description}. | This reports rebuild task progress on a logical drive in percentages. Event monitor will report every percentage change for any progress tasks. | ARC/SMART | Latest
agentEventInfSyncPercentComplete | 12062 | 373 | INF | Build/Verify in progress (<Task Percentage#> percent complete): {Controller Description} {Logical Drive Description}. | This reports build/verify task progress on a logical drive in percentages. Event monitor will report every percentage change for any progress tasks. | ARC | Latest
agentEventInfMigrationPercentComplete | 12063 | 374 | INF | Migration (<Task Percentage#> percent complete): {Controller Description} {Logical Drive Description}. | This reports RAID level or size migration task progress on a logical drive in percentages. Event monitor will report every percentage change for any progress tasks. | ARC | Latest
agentEventInfSnapshotPercentComplete | 12064 | 377 | INF | FlashCopy with backup in progress (<Task Percentage#> percent complete): {Controller Description} {Logical Drive Description}. |  | ARC
agentEventInfInitPercentComplete | 12065 | 384 | INF | Clear in progress (<Task Percentage#> percent complete): {Controller Description} {Logical Drive Description}. | This reports clear task progress on a logical drive in percentages. Event monitor will report every percentage change for any progress tasks. | ARC | Latest
agentEventInfRebuildStopped | 12066 | 385 | INF | Rebuild no longer running: {Controller Description} {Logical Drive Description}. | Event monitor had previously detected a rebuild task on a logical drive which is no longer running. | ARC/SMART | Latest
agentEventInfSyncStopped | 12067 | 386 | INF | Build/Verify no longer running: {Controller Description} {Logical Drive Description}. | Event monitor had previously detected a build/verify task on a logical drive which is no longer running. | ARC | Latest
agentEventInfMigrationStopped | 12068 | 387 | INF | Migration no longer running: {Controller Description} {Logical Drive Description}. | Event monitor had previously detected a RAID level or size migration task on a logical drive which is no longer running. | ARC | Latest
agentEventInfSnapshotStopped | 12069 | 390 | INF | FlashCopy with backup no longer running: {Controller Description} {Logical Drive Description}. |  | ARC
agentEventInfCompactStopped | 12070 | 394 | INF | Compaction no longer running: {Controller Description} {Logical Drive Description}. |  | ARC | S6
agentEventInfExpandStopped | 12071 | 395 | INF | Expansion no longer running: {Controller Description} {Logical Drive Description}. |  | ARC | S6
agentEventInfCopyBackStopped | 12072 | 396 | INF | Copy back no longer running: {Controller Description} {Logical Drive Description}. | Event monitor had previously detected a copyback task on a logical drive which is no longer running. | ARC | Latest
agentEventInfInitStopped | 12073 | 397 | INF | Clear no longer running: {Controller Description} {Logical Drive Description}. | Event monitor had previously detected a init task on a logical drive which is no longer running. | ARC | Latest
agentEventErrDefunctDrive | 13000 | 401 | ERR | Defunct drive: {Controller Description} {Physical Drive Description} | A physical drive which was a member of a Logical drive has been marked offline by the firmware. | ARC | Latest | A member of Logical drive failed. If it’s a redundant Logical drive take steps to start rebuild, else take action to salvage data by any possible means.
agentEventWrnPFADrive | 13001 | 402 | WRN | PFA detected for drive: {Controller Description} {Physical Drive Description} | This represents that a SMART error/warning was detected on the drive. | ARC/SMART | Latest | SMART Warning/Error has been detected on a Physical drive. Take action to recover data and replace the drive
agentEventInfDefunctReplace | 13002 | 403 | INF | Defunct drive: {Controller Description} {Physical Drive Description} | This event denotes that a failed physical drive which was a RAID member has been replaced by a good physical drive. | ARC/SMART | Latest
agentEventErrDefunctDriveFRU | 13003 | 404 | ERR | Defunct drive: {Controller Description} {Physical Drive Description} (FRU Part # <FRU Part Number>) |  | ARC | S4 | A member of Logical drive failed. If it’s a redundant Logical drive take steps to start rebuild, else take action to salvage data by any possible means.
agentEventWrnPFADriveRepl | 13004 | 405 | WRN | PFA detected for drive: {Controller Description} {Physical Drive Description} |  | ARC/SMART | S4 | SMART Warning/Error has been detected on a Physical drive. Take action to recover data and replace the drive
agentEventWrnUnsupportedPhysDrive | Not Used | 406 | WRN | Possible non-warranted physical drive found: {0} |  | ARC |  |  |  | Used in Server Raid
agentEventInfAddDiskDrive | 13005 | 407 | INF | Physical drive added: {Controller Description} {Physical Drive Description} | A new physical drive has been added to the system. | ARC/SMART | Latest
agentEventInfDeleteDiskDrive | 13006 | 408 | WRN | Physical drive removed: {Controller Description} {Physical Drive Description} | This shows that a physical drive was removed from the system. This physical drive was not part of a logical drive. | ARC/SMART | Latest | Physical drive has been removed. Replace the removed drive if desired
agentEventInfHDClearDetected | 13007 | 409 | INF | Clearing: {Controller Description} channel: <Channel#>, device: <Device#>, enclosure ID: <Enclosure#>, slot: <Slot#>, <Serial Number> | This event denotes start of the clear operation on a physical drive. | ARC | Latest
agentEventInfHDClearComplete | 13008 | 410 | INF | Clear complete: {Controller Description} channel: <Channel#>, device: <Device#>, enclosure ID: <Enclosure#>, slot: <Slot#>, <Serial Number>. |  | ARC | Latest
agentEventErrHDClear | 13009 | 411 | ERR | Clear failed: {Controller Description} channel: <Channel#>, device: <Device#>, enclosure ID: <Enclosure#>, slot: <Slot#>, <Serial Number>. | This event provides specific information on the Physical drive failure that resulted in Clear operation failure | ARC | Latest | Clear operation failed on a Physical drive. Replace failed drive.
agentEventInfHDSyncDetected | 13010 | 412 | INF | Building/Verifying: {Controller Description} channel: <Channel#>, device: <Device#>, enclosure ID: <Enclosure#>, slot: <Slot#>, <Serial Number>. | This event denotes start of the build/verify operation on a physical drive. | ARC | Latest
agentEventInfHDSyncComplete | 13011 | 413 | INF | Building/Verifying complete: {Controller Description} channel: <Channel#>, device: <Device#>, enclosure ID: <Enclosure#>, slot: <Slot#>, <Serial Number>. |  | ARC | Latest
agentEventErrHDSync | 13012 | 414 | ERR | Building/Verifying failed: {Controller Description} channel: <Channel#>, device: <Device#>, enclosure ID: <Enclosure#>, slot: <Slot#>, <Serial Number>. | This event provides specific information on the Physical drive failure that resulted in Build\Verify operation failure | ARC | Latest | Build\Verify operation failed on a Physical drive. Replace failed drive
agentEventInfHDVerifyDetected | 13013 | 415 | INF | Verifying: {Controller Description} channel: <Channel#>, device: <Device#>, enclosure ID: <Enclosure#>, slot: <Slot#>, <Serial Number>. | This event denotes start of the verify operation on a physical drive. | ARC | Latest
agentEventInfHDVerifyComplete | 13014 | 416 | INF | Verify complete: {Controller Description} channel: <Channel#>, device: <Device#>, enclosure ID: <Enclosure#>, slot: <Slot#>, <Serial Number>. |  | ARC | Latest
agentEventErrHDVerify | 13015 | 417 | ERR | Verify failed: {Controller Description} channel: <Channel#>, device: <Device#>, enclosure ID: <Enclosure#>, slot: <Slot#>, <Serial Number>. | This event provides specific information on the Physical drive failure that resulted in Verify operation failure | ARC | Latest | Verify operation failed on a Physical drive. Replace failed drive
agentEventWrnBadBlock | 13016 | 418 | WRN | Bad Block Discovered:{Controller Description} channel: <Channel#>, device: <Device#>, enclosure ID: <Enclosure#>, slot: <Slot#>, serial number: <Serial Number>. WWN: <WWN#>, vendor: <vendor>, model: <model#>,firmware level: <firmware level#>, starting lba:<LBA> end lba:<LBA>, bad block recovery possible or not. | Medium error detected on Physical drive. | ARC | Latest | Medium error detected on Physical drive. Take action to recover data and replace the drive
agentEventInfHDSecureEraseDetected | 13017 | 419 | INF | Secure erase in progress: {Controller Description} channel: <Channel#>, device: <Device#>, enclosure ID: <Enclosure#>, slot: <Slot#>, <Serial Number>. | This event denotes start of secure erase operation on a physical drive. | ARC/SMART | Latest
agentEventInfHDSecureEraseComplete | 13018 | 420 | INF | Secure erase complete: {Controller Description} channel: <Channel#>, device: <Device#>, enclosure ID: <Enclosure#>, slot: <Slot#>, <Serial Number>. |  | ARC/SMART | Latest
agentEventErrHDSecureErase | 13019 | 421 | ERR | Secure erase failed: {Controller Description} channel: <Channel#>, device: <Device#>, enclosure ID: <Enclosure#>, slot: <Slot#>, <Serial Number>. | This event provides specific information on the Physical drive where Secure erase operation failed | ARC/SMART | Latest | Secure erase of the physical drive failed. Replace the failed physical drive
agentEventInfBadBlockRepaired | 13020 | 422 | INF | Bad Block repaired:{Controller Description} channel: <Channel#>, device: <Device#>, enclosure ID: <Enclosure#>, slot: <Slot#>, serial number: <Serial Number>. WWN: <WWN#>, vendor: <vendor>, model: <model#>,firmware level: <firmware level#>. |  | ARC | Latest
agentEventInfDriveMap | 13021 | 423 | INF | Drive map: controller <controller ID#>, channel <channel ID#>, SCSI device ID <device ID#>, {Controller Description} channel: <Channel#>, device: <Device#>, enclosure ID: <Enclosure#>, slot: <Slot#>, <Serial Number>. | This is purely an informational event where Event Monitor reports all the physical drives in the system. This is logged every 24 hours. | ARC/SMART | Latest
agentEventInfJbodCreated | 13022 | 424 | INF | Added JBOD disk: {Controller Description} channel: <Channel#>, device: <Device#>, enclosure ID: <Enclosure#>, slot: <Slot#>, <Serial Number>. |  | ARC | S6
agentEventInfJbodDeleted | 13023 | 425 | INF | Deleted JBOD disk: {Controller Description} channel: <Channel#>, device: <Device#>, enclosure ID: <Enclosure#>, slot: <Slot#>, <Serial Number>. |  | ARC | S6
agentEventInfPMStateChanged | 13024 | 426 | INF | Power management state changed to {Power Management State}: {Controller Description} {Physical Drive Description}. | This represents a change in the power managemenet state of a physical drive. | ARC | Latest
guiEventInfSetToHotSpare | 13025 | 428 | INF | Created a hot-spare drive: {Controller Description} {Physical Drive Description}. | This represents that a hot spare was added in the system. | ARC | Latest
agentEventInfGlobalHotSpareAdded | 13026 | 428 | INF | Created Global hot spare drive : {Controller Description} {Physical Drive Description}. | This represents that a global hot spare was added in the system. | ARC | Latest
agentEventInfDedicatedHotSpareAdded | 13027 | 428 | INF | Created Dedicated hot spare drive for Logical device <Logical Device ID#> <Logical Drive Name>: {Controller Description} {Physical Drive Description}. | This represents that a dedicated hot spare was added in the system. This event also shows the logical drive information this physical drive is protecting. | ARC | Latest
guiEventInfRemoveHSP | 13028 | 429 | INF | Deleted the hot-spare drive: {Controller Description} {Physical Drive Description}. | This represents that a hot spare was deleted from the system. | ARC | Latest
agentEventInfGlobalHotSpareDeleted | 13029 | 429 | INF | Deleted Global hot spare drive : {Controller Description} {Physical Drive Description}. | This represents that a global hot spare was deleted from the system. | ARC | Latest
agentEventInfDedicatedHotSpareDeleted | 13030 | 429 | INF | Deleted Dedicated hot spare drive for Logical device <Logical Device ID#> <Logical Drive Name>: {Controller Description} {Physical Drive Description}. | This represents that a dedicated hot spare was deleted from the system. This event also shows the logical drive information this physical drive is protecting. | ARC | Latest
mcCoherencyCheckMiscompare | 12093 | 430 | INF | maxcache coherency check: miscompare found on LD <Maxcache Container#>, start LBA <Start LBA Low#>, sectors count <Sector Count#>, {Controller Description}. | MaxCache coherency check task found a miscompare between MaxCache container and the Logical drive | ARC | Latest
mcCoherencyCheckTaskComplete | 12094 | 432 | INF | MaxCache Coherency check task completed <Iteration#> times : Container <Maxcache Conatiner#>, {Controller Description}. | This represents the number of times the Maxcache Coherency check has been completed on the MaxCache container by the firmware. | ARC | Latest
mcCoherencyCheckStateCompleted | 12095 | 432 | INF | maxCache coherency check completed on container ID <Maxcache Conatiner#>: {Controller Description}. | This represents that Maxcache Coherency check has been completed on the MaxCache container by the firmware. | ARC | Latest
mcCoherencyCheckStateStopped | 12096 | 432 | INF | maxCache coherency check stopped on container ID <Maxcache Conatiner#>: {Controller Description}. | This represents that Maxcache Coherency check has been stopped on the MaxCache container. | ARC | Latest
mcCoherencyCheckStateStart | 12097 | 432 | INF | maxCache coherency check started on container ID <Maxcache Conatiner#>: {Controller Description}. | This represents that Maxcache Coherency check has been started on the MaxCache container. | ARC | Latest
agentEventInfDriveInitialized | 13031 | 433 | INF | Physical drive state is changed from Raw to Ready : {Controller Description} channel: <Channel#>, device: <Device#>, enclosure ID: <Enclosure#>, slot: <Slot#>, <Serial Number>. | This event will come up either when a RAW drive has been initialized by the user or when the firmware initializes a RAW drive due to a controller mode change. | ARC/SMART | Latest
agentEventInfDriveUnInitialized | 13032 | 434 | INF | Physical drive state is changed from Ready to Raw : {Controller Description} channel: <Channel#>, device: <Device#>, enclosure ID: <Enclosure#>, slot: <Slot#>, <Serial Number>. | This event will come up either when an Initialized drive has been uninitialized by the user or when the firmware uninitializes an initialized drive due to a controller mode change. | ARC/SMART | Latest
guiEventInfModifyToHotSpare | 13033 | 435 | INF | Modified a hot-spare drive: {Controller Description} channel: <Channel#>, device: <Device#>, enclosure ID: <Enclosure#>, slot: <Slot#>, <Serial Number>. | This event comes up when a list of pooled hot spare has been modified. | ARC | Latest
agentEventInfMCCoherencyCheckPercentComplete | 12091 | 436 | INF | MaxCache Coherency check in progress (<Task Percentage#> percent complete): {Controller Description} MaxCache <Maxcache Container#>. | This reports MaxCache coherency check task progress on a MaxCache container in percentages. Event monitor will report every percentage change for any progress tasks. | ARC | Latest
agentEventInfMCFlushPercentComplete | 12092 | 437 | INF | MaxCache Flush in progress ((<Task Percentage#> percent complete): {Controller Description} {Logical Drive Description}. | This reports progress of the cache flush operation on a logical drive in percentages. Event monitor will report every percentage change for any progress tasks. | ARC | Latest
agentEventInfHbaMixedModeDeviceDropped | 438 | 438 | INF | Physical drive is not supported as it is connected to both RAID and HBA connectors: {0} |  | ARC
agentEventInfFailedDrivePSA | 13076 | 439 | INF | Drive has been failed due to predictive spare activation: {0}. |  | SMART
agentEventInfEnableEraseDrive | 13821 | 440 | INF | Secure-erased drive has become Ready: {0}. |  | SMART
agentEventInfEnableEraseDriveRaw | 13821 | 440 | INF | Secure-erased drive has become Raw: {0}. |  | SMART
agentEventInfHDClearPercentComplete | 13034 | 489 | INF | Clear in progress (<Task Percentage#> percent complete): {Controller Description} channel: <Channel#>, device: <Device#>, enclosure ID: <Enclosure#>, slot: <Slot#>, <Serial Number>. | This reports clear task progress on a physical drive in percentages. Event monitor will report every percentage change for any progress tasks. | ARC | Latest
agentEventInfHDSyncPercentComplete | 13035 | 490 | INF | Building/Verifying in progress (<Task Percentage#> percent complete): {Controller Description} channel: <Channel#>, device: <Device#>, enclosure ID: <Enclosure#>, slot: <Slot#>, <Serial Number>. | This reports build/verify task progress on a physical drive in percentages. Event monitor will report every percentage change for any progress tasks. | ARC | Latest
agentEventInfHDVerifyPercentComplete | 13036 | 491 | INF | Verify in progress (<Task Percentage#> percent complete): {Controller Description} channel: <Channel#>, device: <Device#>, enclosure ID: <Enclosure#>, slot: <Slot#>, <Serial Number>. | This reports verify task progress on a physical drive in percentages. Event monitor will report every percentage change for any progress tasks. | ARC | Latest
agentEventInfHDSecureErasePercentComplete | 13037 | 492 | INF | Secure erase in progress (<Task Percentage#> percent complete): {Controller Description} channel: <Channel#>, device: <Device#>, enclosure ID: <Enclosure#>, slot: <Slot#>, <Serial Number>. | This reports secure erase task progress on a physical drive in percentages. Event monitor will report every percentage change for any progress tasks. | ARC/SMART | Latest
agentEventInfHDClearStopped | 13038 | 493 | INF | Clear no longer running: {Controller Description} channel: <Channel#>, device: <Device#>, enclosure ID: <Enclosure#>, slot: <Slot#>, <Serial Number>. | Event monitor had previously detected a clear task on a physical drive which is no longer running. | ARC | Latest
agentEventInfHDSyncStopped | 13039 | 494 | INF | Building/Verifying no longer running: {Controller Description} channel: <Channel#>, device: <Device#>, enclosure ID: <Enclosure#>, slot: <Slot#>, <Serial Number>. | Event monitor had previously detected a build/verify task on a physical drive which is no longer running. | ARC | Latest
agentEventInfHDVerifyStopped | 13040 | 495 | INF | Verify no longer running: {Controller Description} channel: <Channel#>, device: <Device#>, enclosure ID: <Enclosure#>, slot: <Slot#>, <Serial Number>. | Event monitor had previously detected a verify task on a physical drive which is no longer running. | ARC | Latest
agentEventInfHDSecureEraseStopped | 13041 | 496 | INF | Secure erase no longer running: {Controller Description} channel: <Channel#>, device: <Device#>, enclosure ID: <Enclosure#>, slot: <Slot#>, <Serial Number>. | Event monitor had previously detected a secure erase task on a physical drive which is no longer running. | ARC/SMART | Latest
agentEventInfEnclOk | 13042 | 501 | INF | Enclosure device is responding: {Controller Description}, channel <Channel#> | Event Monitor detected a new enclosure device or an existing enclosure has been added back in the system. | ARC/SMART | Latest
agentEventErrEnclFail | 13043 | 502 | ERR | Enclosure device is not responding: {Controller Description}, channel <Channel#> | This event provides specific information of an Enclosure to which the connection has been lost | ARC/SMART | Latest | Lost connection to an Enclosure device. Check connection to the Enclosure.
agentEventInfFanOperational | 13044 | 503 | INF | Enclosure fan {Controller Description}, channel <Channel#>, enclosure <Device#> is now operational: <Fan#> | An enclosure fan has returned to an operational state from a failed state. | ARC/SMART | Latest
agentEventErrFanFail | 13045 | 504 | ERR | Enclosure fan {Controller Description}, channel <Channel#>, enclosure <Device#> is malfunctioning: <Fan#> | An enclosure fan is no longer optimal. We detect these by reading SES page from the enclosure. | ARC/SMART | Latest | Enclosure fan failed. Contact Enclosure manufacturer.
agentEventInfFanInstalled | 13046 | 505 | INF | Enclosure fan {Controller Description}, channel <Channel#>, enclosure <Device#> has been installed: <Fan#> | A new enclosure fan was detected by Event Monitor on an enclosure. | ARC/SMART | Latest
agentEventWrnFanRemoved | 13047 | 506 | WRN | Enclosure fan {Controller Description}, channel <Channel#>, enclosure <Device#> has been removed: <Fan#> | An enclosure fan has been removed. Event monitor detects this by using SES Page information. | ARC/SMART | Latest | Enclosure fan removed. Check if fan is connected.
agentEventInfTempNormal | 13048 | 507 | INF | Enclosure temperature is in the normal range: {Controller Description}, channel <Channel#>, enclosure <Device#> | An enclosure temperature has returned to a normal range state from an abnormal value. | ARC/SMART | Latest
agentEventErrTempFail | 13049 | 508 | ERR | Enclosure temperature is out of the normal range: {Controller Description}, channel <Channel#>, enclosure <Device#> | The enclosure temperature is above its threshold value. | ARC/SMART | Latest | Enclosure is running hot. Contact Enclosure manufacturer.
agentEventInfPowerOperational | 13050 | 509 | INF | Enclosure power supply {Controller Description}, channel <Channel#>, enclosure <Device#> is now operational: <Power Supply#> | An enclosure power supply has returned to an operational state from a failed state. | ARC/SMART | Latest
agentEventErrPowerFail | 13051 | 510 | ERR | Enclosure power supply {Controller Description}, channel <Channel#>, enclosure <Device#> is malfunctioning: <Power Supply#> | An enclosure power supply is no longer optimal. We detect these by reading SES page from the enclosure. | ARC/SMART | Latest | Enclosure power supply failed. Contact Enclosure manufacturer
agentEventInfPowerInstalled | 13052 | 511 | INF | Enclosure power supply {Controller Description}, channel <Channel#>, enclosure <Device#> has been installed: <Power Supply#> | A new enclosure power supply was detected by Event Monitor on an enclosure. | ARC/SMART | Latest
agentEventWrnPowerRemoved | 13053 | 512 | WRN | Enclosure power supply {Controller Description}, channel <Channel#>, enclosure <Device#> has been removed: <Power Supply#> | An enclosure power supply has been removed. Event monitor detects this by using SES Page information. | ARC/SMART | Latest | Enclosure power supply removed. Check if power supply is connected.
agentEventInfEnclSpeakerON | 13054 | 513 | INF | Enclosure speaker is set to ON: {Controller Description}, channel <Channel#>, enclosure <Device#>. | Event Monitor detected enclosure's speaker element to be in the ON state. | ARC/SMART | Latest
agentEventInfEnclSpeakerOFF | 13055 | 513 | INF | Enclosure speaker is set to OFF: {Controller Description}, channel <Channel#>, enclosure <Device#>. | Event Monitor detected enclosure's speaker element to be in the OFF state. | ARC/SMART | Latest
agentEventInfEnclSpeakerNotAvailable | 13056 | 513 | INF | Enclosure speaker is not available: {Controller Description}, channel <Channel#>, enclosure <Device#>. | Event Monitor detected enclosure's speaker element is no longer present. | ARC/SMART | Latest
agentEventInfPDBootTypePrimaryAdded | 13068 | 514 | INF | Physical Device added as 'Primary' Boot device: {0}. |  | SMART
agentEventInfPDBootTypeSecondaryAdded | 13069 | 514 | INF | Physical Device added as 'Secondary' Boot device: {0}. |  | SMART
agentEventInfPDBootTypePrimaryAndSecondaryAdded | 514 | 514 | INF | Physical Device added as 'Primary and Secondary' Boot device: {0}. |  | SMART
agentEventInfPDBootTypeUnknown | 13070 | 514 | INF | Physical Device Boot Type is Unknown: {0}. |  | SMART
agentEventInfPDBootTypeSecondaryChangedPrimary | 13073 | 514 | INF | Physical Device Boot Type changed from 'Secondary' to 'Primary': {0}. |  | SMART
agentEventInfPDBootTypeSecondaryChangedPrimaryAndSecondary | 514 | 514 | INF | Physical Device Boot Type changed from 'Secondary' to 'Primary and Secondary': {0}. |  | SMART
agentEventInfPDBootTypePrimaryToNone | 13072 | 514 | INF | Physical Device Boot Type changed from 'Primary' to 'None': {0}. |  | SMART
agentEventInfPDBootTypePrimaryChangedSecondary | 13071 | 514 | INF | Physical Device Boot Type changed from 'Primary' to 'None': {0}. |  | SMART
agentEventInfPDBootTypePrimaryChangedPrimaryAndSecondary | 514 | 514 | INF | Physical Device Boot Type changed from 'Primary' to 'Primary and Secondary': {0}. |  | SMART
agentEventInfPDBootTypeSecondaryToNone | 13074 | 514 | INF | Physical Device Boot Type changed from 'Secondary' to 'None': {0}. |  | SMART
agentEventInfPDBootTypePrimaryAndSecondaryChangedPrimary | 13073 | 514 | INF | Physical Device Boot Type changed from 'Primary and Secondary' to 'Primary': {0}. |  | SMART
agentEventInfPDBootTypePrimaryAndSecondaryChangedSecondary | 13071 | 514 | INF | Physical Device Boot Type changed from 'Primary and Secondary' to 'Secondary': {0}. |  | SMART
agentEventInfPDBootTypePrimaryAndSecondaryToNone | 13072 | 514 | INF | Physical Device Boot Type changed from 'Primary and Secondary' to 'None': {0}. |  | SMART
agentEventInfRISCleared | 13077 | 515 | INF | Firmware(RIS) configuration on drive has been cleared. {0}. |  | SMART
agentEventInfRemoveFromITPPool | 13057 | 525 | INF | Physical drive removed from MaxCache pool: {Controller Description} {Physical Drive Description}. New MaxCache pool capacity : <Current MaxCache Pool Capacity> GB. |  | ARC | S6
agentEventInfAllRemoveFromITPPool | 13058 | 526 | INF | Physical drive removed from MaxCache pool: {Controller Description} {Physical Drive Description}. No SSDs available in MaxCache pool. |  | ARC | S6
agentEventWrnPowerSupplyStatusUnknown | 13825 | 527 | WRN | {Enclosure Description} power supply {1} status is unknown. |  | ARC/SMART |  | Enclosure power supply status is unknown. Check if power supply is connected.
agentEventWrnFanStatusUnknown | 13822 | 528 | WRN | {Enclosure Description} fan {1} status is unknown. |  | ARC/SMART |  | Enclosure fan status is unknown. Check if fan is connected.
agentEventWrnFanDegraded | 13823 | 529 | WRN | {Enclosure Description} fan {1} is degraded. |  | ARC/SMART |  | Enclosure fan status is degraded. Check the fan and replace if needed.
agentEventWrnFanUnsupported | 13824 | 530 | WRN | {Enclosure Description} fan {1} is unsupported. |  | ARC/SMART |  | Enclosure fan is unsupported
agentEventWrnPowerSupplyStatusDegraded | 13826 | 531 | WRN | {Enclosure Description} power supply {1} is degraded. |  | ARC/SMART |  | Enclosure power supply is degraded. Check the power supply and replace if needed.
agentEventWrnPowerSupplyStatusUnsupported | 13827 | 532 | WRN | {Enclosure Description} power supply {1} is unsupported. |  | ARC/SMART |  | Enclosure power supply is unsupported
agentEventFlushAndFetchRateUpdated | 12098 | 752 | INF | Flush and fetch rate updated from {MaxCache Fetch Flush Rate} to {MaxCache Fetch Flush Rate}: {Controller Description} | Maxcache Flush and Fetch rate changed from an existing value. | ARC | Latest
agentEventFlushAndFetchRateSet | 12099 | 752 | INF | Flush and fetch rate set to {MaxCache Fetch Flush Rate}: {Controller Description} | Maxcache Flush and Fetch rate has been set. | ARC | Latest
agentEventInfEnCopyBackMode | 11011 | 753 | INF | Enabled copy back mode: {Controller Description}. |  | ARC | Latest
agentEventInfDisCopyBackMode | 11012 | 754 | INF | Disabled copy back mode: {Controller Description}. |  | ARC | Latest
agentEvnetInfSSDReplaced | 13059 | 755 | INF | Physical drive has been replaced for failed drive in MaxCache pool: {Controller Description}. |  | ARC | S6
agentEventInfBigSSDReplaced | 13060 | 756 | INF | The replaced physical drive size has been shrunk to the size of failed drive in MaxCache pool: {Controller Description}. |  | ARC | S6
agentEventInfSSDWearoutThresholdReached | 13061 | 757 | WRN | Wear out threshold reached for the SSD : {Controller Description}. | SSD wearout threshold reached. | ARC | Latest | SSD wearout threshold reached. Take action to recover data and replace the drive
agentEventErrLogicalOfflineMaxCacheFailed | 12100 | 758 | ERR | Logical device failed due to MaxCache pool failure :{Controller Description}, {Logical Drive Description}. | Logical deivce went offline due to Max Cache container failure. | ARC | Latest | Logical deivce went offline due to Max Cache failure. Take action to recover data by any possible means.
agentEventInfMaxCacheDirtyPageThreshold | 11013 | 759 | INF | Dirty page threshold is updated from <Old Dirty Page Threshold#> to <New Dirty Page Threshold#> : {Controller Description}. |  | ARC | S6
agentEventInfResetStatisticsCounters | 11014 | 760 | INF | Statististics counters reset: {Controller Description}. |  | ARC | Latest
agentEventWrnMaxCachePoolUnsupport | 12101 | 761 | WRN | Migration of maxCache Pool 2.0 to maxCache 3.0 is unsupported on {Controller Description}. |  | ARC | Latest | Contact your PMC representative to know more about this.
agentEventInfMaxCacheDirtyStatusIsDirty | 12102 | 762 | INF | MaxCache has some Dirty data: {0} |  | ARC | Latest
agentEventInfMaxCacheDirtyStatusIsClean | 12103 | 762 | INF | MaxCache no longer has Dirty data: {0} |  | ARC | Latest
agentEventInfPerformanceModeDynamic | 11015 | 800 | INF | Controller Performance mode changed to Dynamic : {Controller Description} |  | ARC | Latest
agentEventInfPerformanceModeOltp | 11016 | 800 | INF | Controller Performance mode changed to OLTP/Database : {Controller Description} |  | ARC | Latest
agentEventInfPerformanceModeDataCenter | 11017 | 800 | INF | Controller Performance mode changed to Big Block Bypass : {Controller Description} |  | ARC | Latest
agentEventInfPerformanceModeUserDef | 11018 | 800 | INF | Controller Performance mode changed to User Defined : {Controller Description} |  | ARC | Latest
fwUpdateInitializeEvent | Not Used | 801 | INF | Firmware update initiated on {Controller Description}. |  | ARC | Latest
wcRuntimeDisableEvent | 11020 | 802 | WRN | Write cache disabled dynamically on {Controller Description}. IO Performance might drop if write caching is used. | Write Cache has been disabled due to critical Hardware status such as a Thermal threshold event. | ARC | Latest | Write Cache has been disabled due to critical Hardware status such as a Thermal threshold event. This will accompany the critical HW event, address the critical HW event
wcRuntimeEnableEvent | 11021 | 802 | WRN | Write cache is restored to original status dynamically on {Controller Description}. | Write Cache has been restored after the critical HW event has been addressed. | ARC | Latest | Write Cache has been restored after the critical HW event has been addressed.
maxCacheProtectEnableEvent | 12104 | 803 | INF | MaxCache switched to protected mode dynamically on {Controller Description}. IO performance might drop if maxcache is used. |  | ARC | Latest
maxCacheProtectDisableEvent | 12105 | 803 | INF | Max cache is restored to original status dynamically on {Controller Description}. |  | ARC | Latest
fwRescanCompletEvent | 11022 | 804 | INF | Rescan operation complete. | A reconfig operation has been completed by the firmware. | ARC | Latest
fwPassUpdateStart | 11023 | 805 | INF | Firmware update initiated on {Controller Description}. |  | ARC | Latest
fwDowngrade | 11024 | 806 | INF | Firmware downgraded to older single image FW on {Controller Description}. |  | ARC | S7
agentEventInfRescanStarted | 11025 | 807 | INF | Rescan started: {Controller Description}. | A reconfig operation has been started by either the user or the firmware. | ARC | Latest
agentEventInfFunctionalModeRAID | 11026 | 808 | INF | Controller Functional mode changed to RAID (Expose RAW) : {Controller Description} |  | ARC | Latest
agentEventInfFunctionalModeAutoVolume | 11027 | 808 | INF | Controller Functional mode changed to Auto Volume : {Controller Description} |  | ARC | Latest
agentEventInfFunctionalModeHBA | 11028 | 808 | INF | Controller Functional mode changed to HBA : {Controller Description} |  | ARC/SMART | Latest
agentEventInfFunctionalModeSimpleVolume | 11029 | 808 | INF | Controller Functional mode changed to Simple Volume : {Controller Description} |  | ARC | Latest
agentEventInfFunctionalModeLegacyRAID | 11030 | 808 | INF | Controller Functional mode changed to RAID (Hide RAW) : {Controller Description} |  | ARC/SMART | Latest
agentEventInfFailoverSettingDisabled | 11031 | 809 | INF | Controller Automatic Failover setting is disabled: {Controller Description} |  | ARC | Latest
agentEventInfFailoverSettngEnabled | 11032 | 809 | INF | Controller Automatic Failover setting is enabled: {Controller Description} |  | ARC | Latest
agentEventInfGlobalPriorityLow | 11033 | 810 | INF | Controller Global Task priority changed to Low: {Controller Description} |  | ARC | Latest
agentEventInfGlobalPriorityMedium | 11034 | 810 | INF | Controller Global Task priority changed to Medium: {Controller Description} |  | ARC | Latest
agentEventInfGlobalPriorityHigh | 11035 | 810 | INF | Controller Global Task priority changed to High: {Controller Description} |  | ARC | Latest
agentEventInfAlarmStateEnabled | 11036 | 811 | INF | Controller alarm setting is changed to Enabled: {Controller Description} |  | ARC | Latest
agentEventInfAlarmStateDisabled | 11037 | 811 | INF | Controller alarm setting is changed to Disabled: {Controller Description} |  | ARC | Latest
agentEventInfAlarmStateQuiet | 11038 | 811 | INF | Controller alarm setting is changed to Enabled/Quiet: {Controller Description} |  | ARC | Latest
agentEventInfAlarmStateSound | 11039 | 811 | INF | Controller alarm setting is changed to Enabled/Sound: {Controller Description} |  | ARC | Latest
agentEventInfAlarmStateSoundStop | 11040 | 811 | INF | Controller alarm setting is changed to Enabled/Stop Sound: {Controller Description} |  | ARC | Latest
agentEventInfNCQEnabled | 11041 | 812 | INF | Controller NCQ mode setting is enabled: {Controller Description} |  | ARC | Latest
agentEventInfNCQDisabled | 11042 | 812 | INF | Controller NCQ mode setting is disabled: {Controller Description} |  | ARC | Latest
agentEventInfStatisticsDataCollectionEnabled | 11043 | 813 | INF | Controller advanced statistics setting is enabled: {Controller Description} |  | ARC/SMART | Latest
agentEventInfStatisticsDataCollectionDisabled | 11044 | 813 | INF | Controller advanced statistics setting is disabled: {Controller Description} |  | ARC/SMART | Latest
agentEventInfPMStayAwakeMainEnabled | 11045 | 814 | INF | Controller Power Management stayawake period setting is enabled: {Controller Description} |  | ARC | Latest
agentEventInfPMStayAwakeMainDisabled | 11046 | 814 | INF | Controller Power Management stayawake period setting is disabled: {Controller Description} |  | ARC | Latest
agentEventInfPMStayAwakeValuesChange | 11047 | 815 | INF | Controller Power Management staywake period setting values changed: {Controller Description} |  | ARC | Latest
agentEventInfDataScrubEnabled | 11048 | 816 | INF | Controller background consistency check setting is enabled: {Controller Description} |  | ARC | Latest
agentEventInfDataScrubDisabled | 11049 | 816 | INF | Controller background consistency check setting is disabled: {Controller Description} |  | ARC | Latest
agentEventInfDataScrubRateChanged | 11050 | 817 | INF | Controller background consistency check period changed from <Old Data Scrub Rate#> to <New Data Scrub Rate#> :{Controller Description} | This event represents change in the background consistency check period. | ARC | Latest
agentEventInfPMSpinupLimitExternalValueChanged | 11051 | 818 | INF | Controller Power Management external spinup limit value changed from <Old PM Spinup Limit#> to <New PM Spinup Limit#>: {Controller Description} |  | ARC | Latest
agentEventInfDDRPreservedCacheEnabled | 11056 | 819 | INF | Controller Cache Preservation setting is enabled: {0} |  | ARC
agentEventinfDDRPreservdeCacheDisabled | 11057 | 819 | INF | Controller Cache Preservation setting is disabled: {0} |  | ARC
agentEventInfTemperature | 11052 | 822 | INF | Temperature has been changed from (<Old Controller Temperature in degree C>C/<Old Controller Temperature in degree F>F) to (<New Controller Temperature in degree C>C/<New Controller Temperature in degree F>F) :{Controller Description}. | This event is used to report change in the controller temperature. It is reported every 10 minutes for a change in tempearture. | ARC/SMART | Latest
agentEventInfDriveTemperature | 13067 | 823 | INF | Drive Temperature crossed over Threshold value: {Controller Description} {Physical Description} |  | ARC/SMART | Latest
agentEventInfPostPromptTimeoutValueChanged | 11060 | 824 | INF | Controller PostPromptTimeout changed from {1} to {2}: {0} |  | SMART
agentEventInfElevatorSortEnabled | 11061 | 825 | INF | Controller Elevator Sort setting is enabled: {0} |  | SMART
agentEventInfElevatorSortDisabled | 11062 | 825 | INF | Controller Elevator Sort setting is disabled: {0} |  | SMART
agentEventInfExpandPriorityChanged | 11063 | 826 | INF | Controller Expand Priority changed from {1} to {2}: {0}. |  | SMART | Latest
agentEventInfRebuildPriorityChanged | 11064 | 827 | INF | Controller Rebuild Priority changed from {1} to {2}: {0}. |  | SMART
agentEventInfQueueDepthChanged | 11065 | 828 | INF | Controller Queue Depth changed from {1} to {2}: {0}. |  | SMART
agentEventInfRaid1WriteBufferingEnabled | 11066 | 829 | INF | Controller Raid1 WriteBuffering setting is enabled: {0} |  | SMART
agentEventInfRaid1WriteBufferingDisabled | 11067 | 829 | INF | Controller Raid1 WriteBuffering setting is disabled: {0} |  | SMART
agentEventInfMNPDelayValueChanged | 11068 | 830 | INF | Controller MNP Delay changed from {1} minutes to {2} minutes: {0} |  | SMART
agentEventInfDegradedPerformanceOptimizationEnabled | 11069 | 831 | INF | Controller Degraded Mode Performance Optimization setting is enabled: {0} |  | SMART
agentEventInfDegradedPerformanceOptimizationDisabled | 11070 | 831 | INF | Controller Degraded Mode Performance Optimization setting is disabled: {0} |  | SMART
agentEventInfInconsistencyCheckEventNotifyEnabled | 11071 | 832 | INF | Controller Inconsistency Check setting is enabled: {0} |  | SMART
agentEventInfInconsistencyCheckEventNotifyDisabled | 11072 | 832 | INF | Controller Inconsistency Check setting is disabled: {0} |  | SMART
agentEventInfInconsistencyRepairPolicyEnabled | 11073 | 833 | INF | Controller Inconsistency Repair Policy setting is enabled: {0} |  | SMART
agentEventInfInconsistencyRepairPolicyDisabled | 11074 | 833 | INF | Controller Inconsistency Repair Policy setting is disabled: {0} |  | SMART
agentEventInfLatencySettingChanged | 11075 | 834 | INF | Controller Latency Setting changed from {1} to {2}: {0}. |  | SMART
agentEventInfConsistencyCheckDelayValueChanged | 11076 | 835 | INF | Controller Consistency Check Delay changed from {1} seconds to {2} seconds: {0} |  | SMART
agentEventInfParallelConsistencyCheckEnabled | 11077 | 836 | INF | Controller Parallel Consistency Check setting is enabled: {0} |  | SMART
agentEventInfParallelConsistencyCheckDisabled | 11078 | 836 | INF | Controller Parallel Consistency Check setting is disabled: {0} |  | SMART
agentEventInfParallelConsistencyCheckCountValueChanged | 11079 | 837 | INF | Controller Parallel Consistency Check Count changed from {1} to {2}: {0} |  | SMART
agentEventInfWaitforCacheRoomEnabled | 11080 | 838 | INF | Controller Wait for Cache Room setting is enabled: {0} |  | SMART
agentEventInfWaitforCacheRoomDisabled | 11081 | 838 | INF | Controller Wait for Cache Room setting is disabled: {0} |  | SMART
agentEventInfReadCachePercentageChanged | 11082 | 839 | INF | Controller Read Cache Percentage changed from {1} to {2}: {0} |  | SMART
agentEventInfWriteCachePercentageChanged | 11083 | 840 | INF | Controller Write Cache Percentage changed from {1} to {2}: {0} |  | SMART
agentEventInfNoBatteryWriteCacheEnabled | 11084 | 841 | INF | Controller No battery Write Cache setting is enabled: {0} |  | SMART
agentEventInfNoBatteryWriteCacheDisabled | 11085 | 841 | INF | Controller No battery Write Cache setting is disabled: {0} |  | SMART
agentEventInfRaid5WriteBackEnabled | 11086 | 842 | INF | Controller Raid5 Write Back setting is enabled: {0} |  | SMART
agentEventInfRaid5WriteBackDisabled | 11087 | 842 | INF | Controller Raid5 Write Back setting is disabled: {0} |  | SMART
agentEventInfConnectorModeChanged | 11088 | 843 | INF | Connector CN{1} mode changed from {2} to {3}: {0}. |  | ARC/SMART
agentEventInfBootControllerModeEnabled | 11089 | 844 | INF | Controller set to Boot Controller: {0}. |  | SMART
agentEventInfBootControllerModeDisabled | 11090 | 844 | INF | Boot Controller setting is disabled: {0}. |  | SMART
agentEventInfLicenseAdded | 11091 | 847 | INF | The entered license key has been successfully added to controller: {0} |  | SMART
agentEventInfLicenseDeleted | 11092 | 848 | INF | License Key Deleted: {0} |  | SMART
agentEventInfLicenseUpgraded | 11093 | 849 | INF | License Key Upgraded: {0} |  | SMART
agentEventInfSpareActivationPredictive | 11094 | 850 | INF | Controller Spare Activation Mode setting is set to Predictive activation: {0} |  | SMART
agentEventInfSpareActivationOnFailure | 11095 | 850 | INF | Controller Spare Activation Mode setting is set to Failure activation: {0} |  | SMART
agentEventInfBlinkingStarted | 11096 | 851 | INF | Locate operation has been started and will end in {1} seconds: {0}. |  | ARC/SMART
agentEventInfBlinkingStopped | 11097 | 851 | INF | Locate operation complete: {0}. |  | ARC/SMART
agentEventInfVerifyWriteSettingEnabled | 11098 | 852 | INF | Controller Verify Write Setting is enabled: {0} |  | ARC
agentEventInfVerifyWriteSettingDisabled | 11098 | 852 | INF | Controller Verify Write Setting is disabled: {0} |  | ARC
agentEventInfI2CAddressChanged | 11099 | 853 | INF | Controller I2C Address changed from {1} to {2}: {0} |  | SMART
agentEventInfGreenBackupPowerStatusUnintialized | 854 | 854 | INF | Green Backup Power Status is Uninitialized: {0} |  | SMART
agentEventInfGreenBackupPowerStatusDisconnected | 854 | 854 | INF | Green Backup Power Status is Disconnected: {0} |  | SMART
agentEventInfGreenBackupPowerStatusCharging | 854 | 854 | INF | Green Backup Power Status is Charging: {0} |  | SMART
agentEventInfGreenBackupPowerStatusCharged | 854 | 854 | INF | Green Backup Power Status is Charged: {0} |  | SMART
agentEventInfGreenBackupPowerStatusNotCharged | 854 | 854 | INF | Green Backup Power Status is Not Charged: {0} |  | SMART
agentEventInfGreenBackupPowerStatusHotRemoved | 854 | 854 | INF | Green Backup Power Status is Hot Removed: {0} |  | SMART
agentEventInfGreenBackupPowerStatusFailure | 854 | 854 | INF | Green Backup Power Status is Failed: {0} |  | SMART
agentEventInfGreenBackupPowerStatusChargeTimeout | 854 | 854 | INF | Green Backup Power Status is Charge timed out: {0} |  | SMART
agentEventInfGreenBackupNoHardwareError | 855 | 855 | INF | Green Backup has No Hardware Error: {0} |  | SMART
agentEventInfGreenBackupPowerStatusDisconnected | 855 | 855 | INF | Green Backup Power Status is Disconnected: {0} |  | SMART
agentEventInfGreenBackupPowerRegionError | 855 | 855 | INF | Green Backup has Region Error: {0} |  | SMART
agentEventInfGreenBackupPowerEnableProtectionError | 855 | 855 | INF | Green Backup has Enable Protection Error: {0} |  | SMART
agentEventInfGreenBackupPowerSetPreservationError | 855 | 855 | INF | Green Backup has Set Preservation Error: {0} |  | SMART
agentEventInfGreenBackupPowerChargeStartError | 855 | 855 | INF | Green Backup has Charge Start Error: {0} |  | SMART
agentEventInfGreenBackupPowerStatusCheckPreservationError | 855 | 855 | INF | Green Backup has Check Preservation Error: {0} |  | SMART
agentEventInfGreenBackupPowerNANDEraseError | 855 | 855 | INF | Green Backup has NAND Erase Error: {0} |  | SMART
agentEventInfPowerModeChanged | 856 | 856 | INF | Power Mode Changed from {1} to {2}: {0} |  | SMART
agentEventInfPowerSurvivalChanged | 857 | 857 | INF | Power Survival Mode Changed from {1} to {2}: {0} |  | SMART
agentEventErrAFM700lost | 14000 | 900 | ERR | Backup Unit Supercap removed: {Controller Description}. | Backup unit cannot be detected in the listed controller | ARC | Latest | Backup unit not detected, make sure it is installed properly.
agentEventInfAFM700added | 14001 | 901 | INF | Backup Unit Supercap added: {Controller Description}. | This event is reported when Event Monitor detects that an AFM 700 backup unit is added in the controller. | ARC | Latest
agentEventInfAFM700StatusChange | 14002 | 902 | INF | Backup unit supercap status changed from {Super Cap Status} to {Super Cap Status}: {Controller Description} | Backup unit manager state changed. Any transition to sub optimal states will be accompanied by WRN or ERR event. | ARC | Latest
agentEventInfAFM700StorStsChange | 14003 | 903 | INF | Backup unit flash storage status changed from {Super Cap Status} to {Super Cap Status}: {Controller Description} | Backup unit Flash storage state changed. Any transition to sub optimal states will be accompanied by WRN or ERR event. | ARC | Latest
agentEventInfAFM700FuelStsChange | 14004 | 904 | INF | Backup unit supercap fuel status changed from {Super Cap Status} to {Super Cap Status}: {Controller Description} | Backup unit Supercap state changed. Any transition to sub optimal states will be accompanied by WRN or ERR event. | ARC | Latest
agentEventWarnfsaBuTemperatureAlert | 14006 | 906 | WRN | Backup unit temperature exceeded the over-heat threshold: {Controller Description} | Backup unit Supercap's temperature has crossed recommended operating limit (50 deg C). | ARC | Latest | Backup unit Supercap's temperature has crossed recommended operating limit (50 deg F). Ensure proper cooling for Supercap
agentEventCritfsaBuHealthBadAlert | 14007 | 907 | ERR | Backup unit supercap health is bad. There is not enough power to do backup: {Controller Description} | Super cap is failed and is not charging | ARC | Latest | Supercap failed, replace supercap
agentEventInffsaBuHealthLowAlert | 14008 | 908 | INF | Backup unit supercap health is degraded: {Controller Description} | Supercap is degrading in its ability to charge. | ARC | Latest
agentEventInffsaBuFatalErrorAlert | 14009 | 909 | ERR | Backup unit encountered a fatal condition: {Controller Description} | Super cap encountered a fatal error condition | ARC | Latest | Supercap failed, replace supercap
agentEventInffsaBuReady | 14010 | 910 | INF | Backup unit is ready for cache backup: {Controller Description} | Backup unit is fully charged and ready for a backup when necessary | ARC | Latest
agentEventWarnfsaBuNotReady | 14011 | 911 | WRN | Cache backup unit not ready <{SuperCap Reason#} : {SuperCap Reason}> : {Controller Description} | Backup cannot be enabled due to absence of hardware. | ARC | Latest | Backup cannot be enabled due to absence of hardware. Check if Backup unit is installed properly.
agentEventInffsaBuTemperatureNormal | 14012 | 912 | INF | Backup unit temperature returned to normal from over-heat: {Controller Description} | Supercap temperature came back to optimal range (< 45 deg C) | ARC | Latest |  |  | Needs to be changed to Warning event.
agentEventInffsaBuSelfTestFailed | 14013 | 913 | INF | Backup unit supercap learn cycle failed: {Controller Description} | FW block responsible for learning Supercap health status has detected a failure | ARC | Latest
afm700TemperatureWarnEvent | 14014 | 914 | WRN | Capacitor module has reached 45 degrees. This can impact controller performance if Write back caching is used: {Controller Description} | Backup unit Supercap's temperature is dangerously close to recommended operating limit (50 deg C). | ARC | Latest | Backup unit Supercap's temperature is dangerously close to recommended operating limit (50 deg F). Ensure proper cooling for Supercap
agentEventInfLDRaidlevelChange | 12049 | 915 | INF | {Controller Description} {Logical Drive Description} migrated from {Raid Level} to {Raid Level}. |  | ARC/SMART | Latest
agentEventInfLDSizeChange | 12050 | 916 | INF | {Controller Description} {Logical Drive Description} size expanded from <Size in GB> to <Size in GB>. |  | SMART | Latest
agentEventInfPDCacheModeChanged | 13062 | 917 | INF | Cache mode changed from {Physical Drive Cache Mode} to {Physical Drive Cache Mode}: {Controller Description} channel: <Channel#>, device: <Device#>, enclosure ID: <Enclosure#>, slot: <Slot#>, <Serial Number>. | Change in the physical drive write cache mode. | ARC | Latest
agentEventInfLDWriteCacheModeChanged | 12074 | 918 | INF | Write Cache mode changed from {Logical Drive Write Cache Mode} to {Logical Drive Write Cache Mode}: {Controller Description} {Logical Drive Description}. | Change in the logical drive's write cache mode. | ARC | Latest
agentEventInfLDReadCacheModeChanged | 12075 | 918 | INF | Read Cache mode changed from {Logical Drive Read Cache Mode} to {Logical Drive Read Cache Mode}: {Controller Description} {Logical Drive Description}. | Change in the logical drive's read cache mode. | ARC/SMART | Latest
agentEventInfLDNameChanged | 12076 | 919 | INF | Logical drive name changed from <Old Logical Drive Name> to <New Logical Drive Name>: {Controller Description} {Logical Drive Description}. |  | ARC/SMART | Latest
agentEventInfLDWriteCacheSettingChanged | 12077 | 920 | INF | Write Cache setting changed from {Logical Drive Write Cache Setting} to {Logical Drive Write Cache Setting}: {Controller Description} {Logical Drive Description}. | This represents a change in the user setting for a logical drive's write cache. | ARC | Latest
agentEventInfLDPartitionRemoved | 12078 | 921 | INF | Logical drive partition is removed {Controller Description} {Logical Drive Description}. |  | SMART | Latest
agentEventInfLDHasPartition | 12079 | 921 | INF | Logical drive has a partition {Controller Description} {Logical Drive Description}. |  | SMART | Latest
agentEventInfLDHasUnknownPartition | 12080 | 921 | INF | Logical drive has a unknown partition {Controller Description} {Logical Drive Description}. |  | SMART | Latest
agentEventInfLDUnixMountPointCreated | 12081 | 922 | INF | Logical drive has a unix mount point {Controller Description} {Logical Drive Description}. |  | ARC | Latest
agentEventInfLDUnixMountPointRemoved | 12082 | 922 | INF | Logical drive unix mount point removed {Controller Description} {Logical Drive Description}. |  | ARC | Latest
agentEventInfLDPowerSettingEnabled | 12083 | 923 | INF | Logical drive power management setting is enabled {Controller Description} {Logical Drive Description}. |  | ARC | Latest
agentEventInfLDPowerSettingDisabled | 12084 | 923 | INF | Logical drive power management setting is disabled {Controller Description} {Logical Drive Description}. |  | ARC | Latest
agentEventInfPMStandbyTimerChanged | 12085 | 924 | INF | Logical drive power management standby timer changed from <Old PM StandBy Timer#> to <New PM StandBy Timer#>: {Controller Description} {Logical Drive Description} |  | ARC | Latest
agentEventInfPMOffTimerChanged | 12086 | 925 | INF | Logical drive power management off timer changed from <Old PM Off Timer#> to <New PM Off Timer#>: {Controller Description} {Logical Drive Description} |  | ARC | Latest
agentEventInfPMVerifyTimerChanged | 12087 | 926 | INF | Logical drive power management verify time changed from <Old PM Verify Timer#> to <New PM Verify Timer#>: {Controller Description} {Logical Drive Description} |  | ARC | Latest
agentEventInfLDPMStateChanged | 12088 | 927 | INF | Logical drive power management state changed to {Logical Drive Power Management State}: {Controller Description} {Logical Drive Description}. |  | ARC | Latest
agentEventInfControllerPhysicalDevicesWriteCachePolicyChanged | 11054 | 928 | INF | Global physical device write cache policy changed from {Global Physical Drive Write Cache Policy} to {Global Physical Drive Write Cache Policy}: {Controller Description}. | Change in the global physical drive's write cache policy. | ARC | Latest
agentEventInfGlobalMaxSASPhyLinkRate | 11055 | 929 | INF | Controller Global Max SAS Phy link rate changed from {PHY Link Rate}GB/s to {PHY Link Rate} GB/s :{Controller Description} | Change in the maximum link rate on the controller. This is a user initiated operation. | ARC | Latest
agentEventErrfsaBuCacheDataLoss | 14015 | 930 | ERR | Backup unit had a cache data loss: {Controller Description} | There has been an error during recovey from Backup unit and there has been Cached data loss | ARC | Latest | Data loss. No corrective action possible
agentEventInfLDCachingEnabled | 12115 | 931 | INF | Logical Device Cache Setting is enabled: {0}. |  | SMART
agentEventInfLDCachingDisabled | 12116 | 931 | INF | Logical Device Cache Setting is disabled: {0}. |  | SMART
agentEventInfLDAccelerationControllerCache | 12117 | 932 | INF | Logical Device Acceleration method changed to Controller Cache: {0}. |  | SMART
agentEventInfLDAccelerationSSDIOBypass | 12117 | 932 | INF | Logical Device Acceleration method changed to SSD IO Bypass: {0}. |  | SMART
agentEventInfLDAccelerationSSDCaching | 12117 | 932 | INF | Logical Device Acceleration method changed to SSD Caching: {0}. |  | SMART
agentEventInfLDAccelerationDisabled | 12117 | 932 | INF | Logical Device Acceleration method changed to disabled: {0}. |  | SMART
agentEventInfArraySizeChange | 15009 | 933 | INF | Array size changed from {0} MB to {1} MB: {2}. |  | SMART
agentEventInfArraySpareRebuildModeChange | 15000 | 934 | INF | Array spare rebuild mode changed from {0} to {1}: {2}. |  | SMART
agentEventInfDeleteArray | 15003 | 936 | INF | Deleted Array: {0}. |  | SMART |  | When you delete an array, associated logical drives in that array will also be deleted.
agentEventInfDeleteMaxCacheArray | 15003 | 936 | INF | Deleted maxCache Array: {0}. |  | SMART |  | When you delete an array, associated logical drives in that array will also be deleted.
agentEventInfAddArray | 15004 | 937 | INF | Added Array: {4}. Name = {0}, Type = {1}, Interface = {2}, Size= {3} MB. |  | SMART |  | To avoid wasting drive capacity, select physical drives that are the same size for the new array.
agentEventInfAddMaxCacheArray | 15004 | 937 | INF | Added maxCache Array: {4}. Name = {0}, Type = {1}, Interface = {2}, Size= {3} MB. |  | SMART |  | To avoid wasting drive capacity, select physical drives that are the same size for the new array.
agentEventInfArrayTypeChanged | 15005 | 938 | INF | Array type changed from {0} to {1}: {2}. |  | SMART
agentEventInfEnableFailedLogicalDrive | 12121 | 940 | INF | Logical Drive enabled from Failed State {0}. |  | SMART
agentEventInfSpareAddedtoArray | 15006 | 942 | INF | Created spare to Array: {0}. |  | SMART
agentEventInfSpareDeletedForArray | 15007 | 943 | INF | Deleted spare for Array: {0}. |  | SMART
agentEventInfRPIDetected | 12122 | 944 | INF | {1} parity initialization in progress: {0}. |  | SMART
agentEventInfRPIPercentComplete | 12123 | 945 | INF | {2} parity initialization in progress ({0} percent complete): {1}. |  | SMART
agentEventInfRPIStopped | 12124 | 946 | INF | Parity initialization no longer running: {0}. |  | SMART
agentEventErrRPI | 12125 | 947 | INF | {2} parity initialization failed: {0} [{1}]. |  | SMART
agentEventInfRPIComplete | 952 | 952 | INF | {1} parity initialization complete: {0}. |  | SMART
agentEventInfLDBootTypePrimaryAdded | 12108 | 953 | INF | Logical Device Added as Primary Boot device: {0}. |  | SMART
agentEventInfLDBootTypeSecondaryAdded | 12109 | 953 | INF | Logical Device Added as Secondary Boot device: {0}. |  | SMART
agentEventInfLDBootTypeUnknown | 12110 | 953 | INF | Logical Device Boot Type is Unknown: {0}. |  | SMART
agentEventInfLDBootTypeSecondaryChangedPrimary | 12113 | 953 | INF | Logical Device Boot Type changed from Secondary to Primary: {0}. |  | SMART
agentEventInfLDBootTypePrimaryToNone | 12112 | 953 | INF | Logical Device Boot Type changed from Primary to None: {0}. |  | SMART
agentEventInfLDBootTypePrimaryChangedSecondary | 12111 | 953 | INF | Logical Device Boot Type changed from Primary to Secondary: {0}. |  | SMART
agentEventInfLDBootTypeSecondaryToNone | 12114 | 953 | INF | Logical Device Boot Type changed from Secondary to None: {0}. |  | SMART
agentEventInfLDBootTypeSecondaryChangedPrimaryAndSecondary | 953 | 953 | INF | Logical Device Boot Type changed from 'Secondary' to 'Primary and Secondary': {0}. |  | SMART
agentEventInfLDBootTypePrimaryChangedPrimaryAndSecondary | 953 | 953 | INF | Logical Device Boot Type changed from 'Primary' to 'Primary and Secondary': {0}. |  | SMART
agentEventInfLDBootTypePrimaryAndSecondaryChangedPrimary | 12113 | 953 | INF | Logical Device Boot Type changed from 'Primary and Secondary' to 'Primary': {0}. |  | SMART
agentEventInfLDBootTypePrimaryAndSecondaryChangedSecondary | 12111 | 953 | INF | Logical Device Boot Type changed from 'Primary and Secondary' to 'Secondary': {0}. |  | SMART
agentEventInfLDBootTypePrimaryAndSecondaryToNone | 12112 | 953 | INF | Logical Device Boot Type changed from 'Primary and Secondary' to 'None': {0}. |  | SMART
agentEventInfArrayStateFailed | 15010 | 954 | INF | The Array has failed: {0}. |  | SMART
agentEventInfArrayStateChange | 15008 | 955 | INF | Array state changed from {0} to {1}: {2}. |  | SMART
agentEventWrnInterimRecovery | 12126 | 956 | WRN | The current array has a bad or missing logical drive. This logical drive is operating in interim recovery mode with reduced performance and a further physical drive failure may result in data loss depending on the fault tolerance: {0}. |  | SMART
agentEventErrIncorrectDriveReplaced | 12127 | 957 | INF | A physical drive has been incorrectly replaced. Return the original drive to its slot and replace the drive that failed: {0}. |  | SMART
agentEventInfLDPartitionMountPointInfoChange | 12129 | 958 | INF | Logical drive mount point information has changed from {0} to {1}: {2} |  | SMART
agentEventInfRekeyDetected | 12153 | 959 | INF | Encrypted logical device rekeying in progress: {0}. |  | SMART
agentEventInfRekeyPercentComplete | 12169 | 960 | INF | Encrypted logical device rekeying in progress ({0} percent complete): {1}. |  | SMART
agentEventInfRekeyStopped | 12157 | 961 | INF | Encrypted logical device rekeying no longer running: {0}. |  | SMART
agentEventErrRekey | 12151 | 962 | INF | Encrypted logical device rekeying failed: {0} [{1}]. |  | SMART
agentEventInfRekeyComplete | 12156 | 963 | INF | Encrypted logical device rekeying complete: {0}. |  | SMART
agentEventInfEncryptionMigrationDetected | 12154 | 964 | INF | Encryption migration in progress: {0}. |  | SMART
agentEventInfEncryptionMigrationPercentComplete | 12150 | 965 | INF | Encryption migration in progress ({0} percent complete): {1}. |  | SMART
agentEventErrEncryptionMigration | 12152 | 966 | INF | Encryption migration failed: {0} [{1}]. |  | SMART
agentEventInfEncryptionMigrationStopped | 12158 | 967 | INF | Encryption migration no longer running: {0}. |  | SMART
agentEventInfEncryptionMigrationComplete | 12155 | 968 | INF | Encryption migration complete: {0}. |  | SMART
agentEventInfAddMaxCache | 12106 | 1000 | INF | Added MaxCache. Size = <Size in GB>, RAID level = {Raid Level}: Method = {Initialization Method}: {Controller Description} | This represents a new MaxCache container being detected in the system. | ARC | Latest
agentEventInfDeleteMaxCache | 12107 | 1001 | INF | Deleted MaxCache: {Controller Description} | A MaxCache container has been removed or deleted from the controller. | ARC | Latest
fwHwNotSupported | 11098 | 11098 | INF | Firmware image is not supported on {0}. |  | ARC
agentEventInfLDgetWriteCacheBypassThreshold | 11100 | 11100 | INF | Write cache bypass threshold changed from {1} KB to {2} KB : {0}. |  | SMART
agentEventInfEncryptionEnabled | 11101 | 11101 | INF | Controller maxCrypto setting has been enabled: {0} |  | SMART
agentEventInfEncryptionDisabled | 11102 | 11101 | INF | Controller maxCrypto setting has been disabled: {0} |  | SMART
agentEventInfEncryptionFeatureConfigured | 11103 | 11102 | INF | Controller maxCrypto configuration has been setup with {2} mode, {1} key management mode and creating new plaintext(non-encrypted) logical device(s) has been {3}: {0} |  | SMART
agentEventInfEncryptionFeatureCleared | 11104 | 11102 | INF | Controller maxCrypto configuration has been cleared: {0} |  | SMART
agentEventInfEncryptionControllerPasswordConfigured | 11105 | 11103 | INF | maxCrypto controller password has been configured: {0} |  | SMART
agentEventInfEncryptionControllerPasswordCleared | 11106 | 11103 | INF | maxCrypto controller password has been cleared: {0} |  | SMART
agentEventInfEncryptionMixedVolumesEnabled | 11114 | 11104 | INF | Authorized users will have the option to create new logical devices which are plaintext (non encrypted): {0} |  | SMART
agentEventInfEncryptionMixedVolumesDisabled | 11115 | 11104 | INF | New logical devices will be encrypted, with no option to create plaintext logical devices: {0} |  | SMART
agentEventInfEncryptionLogin | 11109 | 11105 | INF | Logged in as {1} maxCrypto account: {0} |  | SMART
agentEventInfEncryptionControllerPasswordSuspended | 11112 | 11106 | INF | maxCrypto controller password is in suspended state: {0} |  | SMART
agentEventInfEncryptionControllerPasswordResumed | 11113 | 11106 | INF | maxCrypto controller password has been resumed: {0} |  | SMART
agentEventInfEncryptionMixedVolumesEnabled | 11114 | 11107 | INF | Authorized users will have the option to create new logical devices which are plaintext (non encrypted): {0} |  | SMART
agentEventInfEncryptionMixedVolumesDisabled | 11115 | 11107 | INF | New logical devices will be encrypted, with no option to create plaintext logical devices: {0} |  | SMART
agentEventInfEncryptionRecoveryParametersSet | 11116 | 11108 | INF | maxCrypto password recovery parameters has been set: {0} |  | SMART
agentEventInfEncryptionFWLockedForUpdate | 11117 | 11109 | INF | Controller firmware has been locked for update: {0} |  | SMART
agentEventInfEncryptionFWUnlockedForUpdate | 11118 | 11109 | INF | Controller firmware has been unlocked for update: {0} |  | SMART
agentEventInfEncryptionControllerPasswordUnlockAttemptsChanged | 11119 | 11110 | INF | {0} Controller Password Unlock Attempts Remaining: {1} |  | SMART
agentEventInfEncryptionCryptoPasswordUnlockAttemptsChanged | 11120 | 11111 | INF | {0} Crypto Account Password Unlock Attempts Remaining: {1} |  | SMART
agentEventInfEncryptionUserPasswordUnlockAttemptsChanged | 11121 | 11112 | INF | {0} User Account Password Unlock Attempts Remaining: {1} |  | SMART
agentEventInfEncryptionCryptoPasswordLockoutSecondsRemaining | 11122 | 11113 | INF | {0} minutes remaining for maxCrypto crypto officer account to be unlocked: {1} |  | SMART
agentEventInfEncryptionUserPasswordLockoutSecondsRemaining | 11123 | 11114 | INF | {0} minutes remaining for maxCrypto user account to be unlocked: {1} |  | SMART
agentEventInfI2CClockSpeedChanged | 17052 | 11115 | INF | Controller I2C clock stretching status changed from {1} to {2}: {0} |  | SMART
agentEventInfI2CClockStretchingStatus | 11116 | 11116 | INF | Controller I2C clock stretching status changed from {1} to {2}: {0} |  | SMART
agentEventInfEncryptionLogout | 11117 | 11117 | INF | Logged out from {1} maxCrypto account: {0} |  | SMART
agentEventInfEncryptionTimeout | 11117 | 11117 | INF | maxCrypto {1} account login session has expired: {0} |  | SMART
agentEventInfSanitizeLockSettingChanged | 11121 | 11121 | INF | Controller pending sanitize lock setting changed from {1} to {2}: {0}. |  | SMART
agentEventInfSmartPollSettingChanged | 11128 | 11128 | INF | Controller SMART poll setting changed to {SMART Poll Setting} : {Controller Description} | This reports SMART poll setting on the controller. | ARC | Latest |  |  | Not supported on all controllers.
agentEventErrControllerNotOptimal | 11129 | 11129 | INF | Controller state not optimal due to {1}: {0}. |  | SMART
agentEventInfControllerWorking | 11130 | 11130 | INF | A controller is now responding in the system: {0}. |  | ARC/SMART | Latest
agentEventInfConfiguredDriveWriteCacheSettingChanged | 11131 | 11131 | INF | Controller configured drive write cache policy setting changed from {1} to {2}: {0}. |  | SMART
agentEventInfUnconfiguredDriveWriteCacheSettingChanged | 11132 | 11132 | INF | Controller unconfigured drive write cache policy setting changed from {1} to {2}: {0}. |  | SMART
agentEventInfHBADriveWriteCacheSettingChanged | 11133 | 11133 | INF | Controller HBA drive write cache policy setting changed from {1} to {2}: {0}. |  | SMART
agentEventInfMasterKeyResetInProgress | 11134 | 11134 | INF | Masterkey reset is in progress: {0}. |  | SMART
agentEventInfCacheStatus | 11135 | 11135 | INF | Cache status changed from {1} to {2}: {0} |  | SMART
agentEventInfOFADelayTimeRemaining | 11137 | 11137 | INF | OFA Delay time remaining changed from {1} to {2}: {0} |  | SMART
agentEventInfOFAPercentage | 11138 | 11138 | INF | OFA percentage changed from {1} to {2}: {0} |  | SMART
agentEventInfOFAStatus | 11139 | 11139 | INF | OFA status changed from {1} to {2}. {3}: {0} |  | SMART
agentEventInfOFAFirmwareVersion | 11140 | 11140 | INF | Controller firmware version changed from {1} to {2}: {0} |  | SMART
agentEventInfControllerNVRAMChecksumStatusOk | 11141 | 11141 | INF | Controller NVRAM checksum status has passed: {0} |  | SMART
agentEventWrnControllerNVRAMChecksumStatusFailed | 11142 | 11142 | WRN | Controller NVRAM checksum status has failed and could not be restored. This error may or may not be recoverable.: {0} |  | SMART |  | A firmware update might be able to correct the error. If problem persists, generate support archive and reach Microsemi customer support for more information.
agentEventWrnControllerNVRAMChecksumStatusBackup | 11143 | 11143 | WRN | Controller NVRAM checksum status had failed but a backup image was found and successfully restored. : {0} |  | SMART |  | A system restart is needed.
agentEventErrControllerNVRAMChecksumStatusNoBoardID | 11144 | 11144 | INF | Controller NVRAM checksum status board ID could not be read (Read-Only table failed checksum test). : {0} |  | SMART |  | A firmware update might be able to correct the error. If problem persists, generate support archive and reach Microsemi customer support for more information.
agentEventInfOOBInterfaceChanged | 11145 | 11145 | INF | Controller Out of Band Interface changed from {1} to {2}: {0} |  | SMART |  | A system restart is needed.
agentEventInfSMBusDeviceTypeChanged | 11146 | 11146 | INF | Controller SMBus Device Type changed from {1} to {2}: {0} |  | SMART
agentEventInfSMBusChannelTypeChanged | 11147 | 11147 | INF | Controller SMBus Channel changed from {1} to {2}: {0} |  | SMART
agentEventInfStaticEIDChanged | 11148 | 11148 | INF | Controller Static EIDs use on initialization changed from {1} to {2}: {0} |  | SMART
agentEventInfVDMNotificationChanged | 11194 | 11149 | INF | Controller VDM Notification changed from {1} to {2}: {0} |  | SMART
agentEventInfLDTaskPriorityChange | 12120 | 12120 | INF | Task priorty changed from {0} to {1}: {2}. |  | ARC
agentEventInfLDEncrypted | 12121 | 12121 | INF | Logical drive data has been {1} and converted as encrypted logical device: {0} |  | SMART
agentEventInfLDDecrypted | 12122 | 12121 | INF | Logical drive data has been converted to plaintext(non-encrypted) logical device: {0} |  | SMART
agentEventInfLDMaxCacheStateChanged | 12123 | 12123 | INF | maxCache logical device state changed from {0} to {1}: {2}. |  | SMART
agentEventInfLDStripeSizeChange | 12124 | 12124 | INF | Logical Device stripe size migrated from {0} KB to {1} KB: {2}. |  | SMART
agentEventInfEnMaxCacheReadCache | 12132 | 12132 | INF | Enabled maxCache Read Caching: {Controller Description} {Logical Drive Description}.. |  | ARC
agentEventInfDisMaxCacheReadCache | 12133 | 12133 | INF | Disabled maxCache Read Caching: {Controller Description} {Logical Drive Description}.. |  | ARC
guiEventErrDeleteLogDrive | 12134 | 12134 | ERR | Could not delete logical device:{Controller Description} {Logical Drive Description}. Result codes: Cannot delete a partitioned logical device |  | SMART |  | The logical device has partition. Remove the partition and try deleting logical device
agentEventInfPDMountPointInfoChange | 13800 | 13800 | INF | Physical drive mount point information has changed from {0} to {1}: {2} |  | SMART
agentEventWrnDriveTemperatureThreshold | 13801 | 13801 | INF | Physical drive temperature exceeded the threshold value {0} deg C {1}: {2}. |  | SMART
agentEventInfDriveTemperatureNormal | 13802 | 13802 | INF | Physical drive temperature back to normal {0}: {1}. |  | SMART
agentEventInfDriveTemperatureSupported | 13820 | 13803 | INF | Drive temperature changed to {Temperature Supported State} : {Controller Description}. | This event come up when physical drive temperature supported field changes. | ARC | Latest
agentEventInfHDAtaSecureEraseDetected | 13063 | 13804 | INF | ATA secure erase in progress: {Controller Description} channel: <Channel#>, device: <Device#>, enclosure ID: <Enclosure#>, slot: <Slot#>, <Serial Number>. | This event denotes start of the ATA Secure erase operation on a physical drive. | ARC | Latest
agentEventInfHDAtaSecureEraseComplete | 13064 | 13805 | INF | ATA secure erase complete: {Controller Description} channel: <Channel#>, device: <Device#>, enclosure ID: <Enclosure#>, slot: <Slot#>, <Serial Number>. |  | ARC | Latest
agentEventErrHDAtaSecureErase | 13065 | 13806 | ERR | ATA secure erase failed: {Controller Description} channel: <Channel#>, device: <Device#>, enclosure ID: <Enclosure#>, slot: <Slot#>, <Serial Number>. | This event provides specific information on the Physical drive where ATA Secure erase operation failed | ARC | Latest | ATA Secure erase of the physical drive failed. Replace the failed physical drive
agentEventInfHDAtaSecureErasePercentComplete | 13066 | 13807 | INF | ATA secure erase in progress (<Task Percentage#> percent complete): {Controller Description} channel: <Channel#>, device: <Device#>, enclosure ID: <Enclosure#>, slot: <Slot#>, <Serial Number>. | This reports ATA Secure Erase task progress on a physical drive in percentages. Event monitor will report every percentage change for any progress tasks. | ARC | Latest
agentEventInfIfDriveStateUnknown | 13809 | 13809 | INF | Drive state has been changed from {0} to {1}: {2}. |  | ARC/SMART
agentEventInfSMARTAttributeWarning | 13809 | 13810 | WRN | SMART warning detected for drive <Reason {1} >: {0} |  | ARC/SMART |  | SMART Warning/Error has been detected on a Physical drive. Take action to recover data and replace the drive.
agentEventInfSMartAttributeNoWarning | 13811 | 13811 | INF | SMART warning is no longer detected for drive: {0} |  | ARC/SMART
agentEventInfDriveStateEraseCompleted | 13812 | 13812 | INF | Drive has completed secure erase and is in Erase Completed state: {0}. |  | SMART
agentEventInfPDMNPErrorCountersReset | 13813 | 13813 | INF | One or more physical device error counters has been reset {0} :{1}. |  | SMART
agentEventInfNoPFADrive | 13814 | 13814 | INF | S.M.A.R.T. no longer detected for drive: {0}. |  | ARC/SMART
agentEventInfPDMNPAbortedCommandsCount | 13900 | 13900 | INF | Physical device MNP aborted command failures count is {0} :{1}. |  | SMART
agentEventInfPDMNPBadTargetErrorsCount | 13901 | 13901 | INF | Physical device MNP bad target error count is {0} :{1}. |  | SMART
agentEventInfPDMNPECCRecoveredErrorsCount | 13902 | 13902 | INF | Physical device MNP ECC recovered error count is {0} :{1}. |  | SMART
agentEventInfPDMNPFailedReadRecoverCount | 13903 | 13903 | INF | Physical device MNP failed read recover count is {0} :{1}. |  | SMART
agentEventInfPDMNPFailedWriteRecoverCount | 13904 | 13904 | INF | Physical device MNP failed write recover count is {0} :{1}. |  | SMART
agentEventInfPDMNPFormatErrorsCount | 13905 | 13905 | INF | Physical device MNP format error count is {0} :{1}. |  | SMART
agentEventInfPDMNPHardwareErrorsCount | 13906 | 13906 | INF | Physical device MNP hardware error count is {0} :{1}. |  | SMART
agentEventInfPDMNPHardReadErrorsCount | 13907 | 13907 | INF | Physical device MNP hard read error count is {0} :{1}. |  | SMART
agentEventInfPDMNPHardWriteErrorsCount | 13908 | 13908 | INF | Physical device MNP hard write error count is {0} :{1}. |  | SMART
agentEventInfPDMNPHotPlugCount | 13909 | 13909 | INF | Physical device MNP hot plug count is {0} :{1}. |  | SMART
agentEventInfPDMNPMediaFailuresCount | 13910 | 13910 | INF | Physical device MNP media failure count is {0} :{1}. |  | SMART
agentEventInfPDMNPNotReadyErrorsCount | 13911 | 13911 | INF | Physical device MNP not ready error count is {0} :{1}. |  | SMART
agentEventInfPDMNPOtherTimeOutsCount | 13912 | 13912 | INF | Physical device MNP other timeout count is {0} :{1}. |  | SMART
agentEventInfPDMNPPfaCount | 13913 | 13913 | INF | Physical device MNP predictive failure count is {0} :{1}. |  | SMART
agentEventInfPDMNPRetryRecoveredReadErrorsCount | 13914 | 13914 | INF | Physical device MNP retry recovered read error count is {0} :{1}. |  | SMART
agentEventInfPDMNPRetryRecoveredWriteErrorsCount | 13915 | 13915 | INF | Physical device MNP retry recovered write error count is {0} :{1}. |  | SMART
agentEventInfPDMNPScsiBusFaultsCount | 13916 | 13916 | INF | Physical device MNP SCSI bus fault count is {0} :{1}. |  | SMART
agentEventInfSSDHas56DayWarning | 13918 | 13918 | INF | SSD 56 day warning has changed from {0} to {1}: {2} |  | SMART
agentEventWrnSEDDriveSecurityandOwnershipStatuschange | 13919 | 13919 | INF | Drive Encryption status changed from {0} to {1}: {2}. |  | SMART
agentEventInfArraySSDIOBypassEnabled | 15001 | 15011 | INF | Array SSD IO Bypass set to enabled: {0}. |  | SMART
agentEventInfArraySSDIOBypassDisabled | 15002 | 15011 | INF | Array SSD IO Bypass set to disabled: {0}. |  | SMART
agentEventTransformingStatusChange | 15012 | 15012 | INF | Array transformation status changed from {0} to {1}: {2}. |  | SMART
agentEventInfActivePath | 16000 | 16000 | INF | Enclosure device active path changed from {0} to {1}: {2}. |  | SMART
agentEventErrActivePath | 16000 | 16000 | WRN | Enclosure device active path changed from {0} to {1}: {2}. |  | SMART |  | Make sure cables are properly connected between controller and enclosure or try replacing cable.
agentEventInfRedundant | 16001 | 16001 | INF | Enclosure device redundant path changed from {0} to {1}: {2}. |  | SMART
agentEventErrRedundant | 16001 | 16001 | WRN | Enclosure device redundant path changed from {0} to {1}: {2}. |  | SMART |  | Make sure cables are properly connected between controller and enclosure or try replacing cable.
Notes:
The corrective measure column has been filled only for warning and error event by working with firmware team.
If there is an AIF event type associated with an NRM event code please make sure you add the AIF event type in the "AIF Event#/Configuration Change" column, else mark it as "Configuration Comparison".
In the "Controller" column we need to assign the latest controller Series# for which a particular event is part of. For example: If an event is part of all controller series one should enter "Latest" in this column. Another example is if an event is specific to Series 5/6 (ZMM related events) one needs to enter "S6" in this column. If an event is no longer in use please leave it blank or enter "S4" in this column.
When handing over this document to the customer please filter this sheet using the "Controller" column.
Note on A161: Clinton Knight: This event is logged daily to RaidEvtA.log to provide a history of the locations of SAS drives. The event is not transmitted anywhere else.

## Native ARC
Event type | Code | Event subtype | Subcode | Event string
FSA_EM_ACKNOWLEDGE | 0x00000001 |  |  | The FSA_GENERAL_CALLBACK routine was successfully registered.
FSA_EM_CLOSE_HANDLE | 0x00000002 |  |  | Controller handle closed.
FSA_EM_CONFIG_CHANGE | 0x00000004 |  |  | Configuration has changed.
FSA_EM_DISK_FAILURE | 0x00000008 |  |  | Disk failed: controller {0}, channel {1}, %SCSI_ID% {2}
FSA_EM_ADAPTER_TEXT | 0x00000010 |  |  | Adapter text event: {0} controller {1}
FSA_EM_CONTAINER_CHANGE | 0x00000020 |  |  | Container changed: controller {0}, %LOGICAL_DRIVE% {1}
FSA_EM_DRIVE_LETTER_CHANGE | 0x00000040 |  |  | Drive letter changed: controller {0}, %LOGICAL_DRIVE% {1}
FSA_EM_FILE_SYSTEM_CHANGE | 0x00000080 |  |  | File system changed: controller {0}, %LOGICAL_DRIVE% {1}
FSA_EM_CONTAINER_EVENT | 0x00000100
|  | FSA_CE_GENERAL_ERROR | 0 | An error occurred while accessing the %LOGICAL_DRIVE%: controller {0}, %LOGICAL_DRIVE% {1}
|  | FSA_CE_M_NOT_MIRRORING | 1 | %LOGICAL_DRIVE_CAPS% is not in the mirroring state: controller {0}, %LOGICAL_DRIVE% {1}
|  | FSA_CE_M_NO_SPACE | 2 | Failover operation failed. No space available on any failover drives: controller {0}, %LOGICAL_DRIVE% {1}
|  | FSA_CE_M_NO_UNMIRROR | 3 | Mirror could not be unmirrored: controller {0}, %LOGICAL_DRIVE% {1}
|  | FSA_CE_M_FAILOVER_STARTED | 4 | Failover operation successfully started: controller {0}, %LOGICAL_DRIVE% {1}
|  | FSA_CE_M_FAILOVER_FAILED | 5 | Unable to start failover: controller {0}, %LOGICAL_DRIVE% {1}
|  | FSA_CE_M_RESERVED1 | 6 | Reserved: controller {0}, %LOGICAL_DRIVE% {1}
|  | FSA_CE_M_NO_ADP_MEM_FOR_CREATE | 7 | Mirror set creation operation failed. There is not enough available memory on the adapter: controller {0}, %LOGICAL_DRIVE% {1}
|  | FSA_CE_M_NO_FAILOVER_ASSIGNED | 8 | Disk in a mirror set failed, but failover can not be started because no other failover disks are assigned: controller {0}, %LOGICAL_DRIVE% {1}
|  | FSA_CE_M_DRIVE_FAILURE | 9 | Disk drive in a mirror set failed: controller {0}, %LOGICAL_DRIVE% {1}
|  | FSA_CE_R5_REBUILD_START | 10 | Failover and rebuild operation started on a RAID-5 set: controller {0}, %LOGICAL_DRIVE% {1}
|  | FSA_CE_R5_REBUILD_RESTART | 11 | Previously interrupted rebuild of a RAID-5 set restarted the build operation: controller {0}, %LOGICAL_DRIVE% {1}
|  | FSA_CE_R5_DRIVE_FAILURE | 12 | Drive in a RAID-5 set failed: controller {0}, %LOGICAL_DRIVE% {1}
|  | FSA_CE_R5_NO_ADP_MEM_FOR_REBLD | 13 | RAID-5 rebuild operation failed because there is not enough available memory on the adapter: controller {0}, %LOGICAL_DRIVE% {1}
|  | FSA_CE_R5_NO_ADP_MEM_FOR_SCRUB | 14 | RAID-5 scrub operation failed because there is not enough available memory on the adapter: controller {0}, %LOGICAL_DRIVE% {1}
|  | FSA_CE_R5_NO_FAILOVER_ASSIGNED | 15 | RAID-5 failover operation failed because there are no failover devices assigned to this RAID-5 set: controller {0}, %LOGICAL_DRIVE% {1}
|  | FSA_CE_R5_NO_SPACE | 16 | No space found on the failover devices assigned to this RAID-5 set: controller {0}, %LOGICAL_DRIVE% {1}
|  | FSA_CE_SS_80_PERCENT_FULL | 17 | The backing %LOGICAL_DRIVE% of a compact mode %FLASHCOPY% backup is 80% full: controller {0}, %LOGICAL_DRIVE% {1}
|  | FSA_CE_SS_BACKING_FULL | 18 | The backing %LOGICAL_DRIVE% of a compact mode %FLASHCOPY% backup is 100% full: controller {0}, %LOGICAL_DRIVE% {1}
|  | FSA_CE_R5_REBUILD_DONE | 19 | RAID-5 rebuild operation completed successfully: controller {0}, %LOGICAL_DRIVE% {1}
|  | FSA_CE_INTERNAL_DL_CHANGE | 20 | Drive letter has changed, but no external notifications will be sent: controller {0}, %LOGICAL_DRIVE% {1}
|  | FSA_CE_R6_REBUILD_START | 21 | Failover and rebuild operation started on a RAID-6 set: controller {0}, %LOGICAL_DRIVE% {1}
|  | FSA_CE_R6_REBUILD_RESTART | 22 | Previously interrupted rebuild of a RAID-6 set restarted the build operation: controller {0}, %LOGICAL_DRIVE% {1}
|  | FSA_CE_R6_DRIVE_FAILURE | 23 | Drive in a RAID-6 set failed: controller {0}, %LOGICAL_DRIVE% {1}
|  | FSA_CE_R6_UNKNOWN_DRIVE_FAILURE | 24 | Drive in a RAID-6 set failed: controller {0}, %LOGICAL_DRIVE% {1}
|  | FSA_CE_R6_NO_ADP_MEM_FOR_REBLD | 25 | RAID-6 rebuild operation failed because there is not enough available memory on the adapter: controller {0}, %LOGICAL_DRIVE% {1}
|  | FSA_CE_R6_NO_ADP_MEM_FOR_SCRUB | 26 | RAID-6 scrub operation failed because there is not enough available memory on the adapter: controller {0}, %LOGICAL_DRIVE% {1}
|  | FSA_CE_R6_NO_FAILOVER_ASSIGNED | 27 | RAID-6 failover operation failed because there are no failover devices assigned to this RAID-6 set: controller {0}, %LOGICAL_DRIVE% {1}
|  | FSA_CE_R6_NO_SPACE | 28 | No space found on the failover devices assigned to this RAID-6 set: controller {0}, %LOGICAL_DRIVE% {1}
|  | FSA_CE_R6_REBUILD_DONE | 29 | RAID-6 rebuild operation completed successfully: controller {0}, %LOGICAL_DRIVE% {1}
|  | FSA_CE_BCC_START | 30 | Background consistency check started: controller {0}, %LOGICAL_DRIVE% {1}
|  | FSA_CE_BCC_END | 31 | Background consistency check finished: controller {0}, %LOGICAL_DRIVE% {1}
FSA_EM_NETWORK_FAILURE | 0x00000200 |  |  | Network connection failure.
FSA_EM_ADAPTER_PAUSED | 0x00000400 |  |  | Adapter I/O paused: controller {0}
FSA_EM_ADAPTER_RESUMED | 0x00000800 |  |  | Adapter I/O resumed: controller {0}
FSA_EM_FAILOVER_CHANGE | 0x00001000 |  |  | Failover disk changed: controller {0}, %LOGICAL_DRIVE% {1}
FSA_EM_ENCLOSURE_MANAGEMENT | 0x00002000
|  | FSA_ECM_GENERAL_ERROR | 0 | An error occurred while accessing the enclosure management device: controller {0}
|  | FSA_ECM_FAN_FAILURE | 1 | Enclosure fan failed: controller {0}
|  | FSA_ECM_POWER_SUPPLY_FAILURE | 2 | Enclosure power supply failed: controller {0}
|  | FSA_ECM_TEMPERATURE_ABNORMAL | 3 | Enclosure temperature is abnormal: controller {0}
|  | FSA_ECM_TEMPERATURE_OVER_THRESHOLD | 4 | Enclosure temperature is above user-defined threshold value: controller {0}
|  | FSA_ECM_TEMPERATURE_CHANGE_THRESHOLD | 5 | Enclosure user changed threshold temperature value: controller {0}
|  | FSA_ECM_TEMPERATURE_CHANGED | 6 | Enclosure temperature has changed: controller {0}
|  | FSA_ECM_FAN_SWITCH_ON | 7 | Enclosure fan switch turned on by user: controller {0}
|  | FSA_ECM_FAN_SWITCH_OFF | 8 | Enclosure fan switch turned off by user: controller {0}
|  | FSA_ECM_FAN_CHANGE_SPEED | 9 | Enclosure fan speed changed by user: controller {0}
|  | FSA_ECM_POWER_SUPPLY_SWITCH_ON | 10 | Enclosure power supply switch turned on by user: controller {0}
|  | FSA_ECM_POWER_SUPPLY_SWITCH_OFF | 11 | Enclosure power supply switch turned off by user: controller {0}
|  | FSA_ECM_DOOR_LOCKED | 12 | Enclosure door locked by user: controller {0}
|  | FSA_ECM_DOOR_UNLOCKED | 13 | Enclosure door unlocked by user: controller {0}
|  | FSA_ECM_SPEAKER_SWITCH_ON | 14 | Enclosure speaker turned on by user: controller {0}
|  | FSA_ECM_SPEAKER_SWITCH_OFF | 15 | Enclosure speaker turned off by user: controller {0}
|  | FSA_ECM_SCSIID_CHANGE | 16 | User set the SCSI device ID for a device slot on an enclosure: controller {0}
|  | FSA_ECM_SLOT_STATUS_CHANGE | 17 | A device that resides in an enclosure slot experienced a status change: controller {0}
|  | FSA_ECM_FAN_STATUS_CHANGE | 18 | Enclosure fan status changed: controller {0}
|  | FSA_ECM_POWER_SUPPLY_STATUS_CHANGE | 19 | Enclosure power supply status changed: controller {0}
|  | FSA_ECM_OFFLINE | 20 | Enclosure set offline by user: controller {0}
|  | FSA_ECM_INCORRECT_CONFIGURATION | 21 | Incorrect enclosure configuration, inadequate cooling: controller {0}
|  | FSA_ECM_CORRECT_CONFIGURATION | 22 | Enclosure configuration is good: controller {0}
|  | FSA_ECM_TEMPERATURE_NORMAL | 23 | Enclosure temperature is normal: controller {0}
|  | FSA_ECM_DRIVE_INSERTION | 24 | Drive inserted: controller {0}, channel {1}, %SCSI_ID% {2}
|  | FSA_ECM_DRIVE_REMOVAL | 25 | Drive removed: controller {0}, channel {1}, %SCSI_ID% {2}
FSA_EM_BATTERY_CHANGE | 0x00004000
|  | FSA_BATTERY_DEAD | 1 | Battery has degraded to the dead state: controller {0}
|  | FSA_BATTERY_LOW_IMPROVE | 2 | Dead battery improved to the low battery state: controller {0}
|  | FSA_BATTERY_LOW_DEGRADING | 3 | Good battery degraded to the low battery state: controller {0}
|  | FSA_BATTERY_GOOD | 4 | Bad battery improved to the good battery state: controller {0}
|  | FSA_BATTERY_RECONDITION | 5 | Battery recondition started: controller {0}
|  | FSA_BATTERY_DEAD_DONE_RECOND | 6 | Battery recondition complete, battery is dead: controller {0}
|  | FSA_BATTERY_LOW_DONE_RECOND | 7 | Battery recondition complete, battery is low: controller {0}
|  | FSA_BATTERY_GOOD_DONE_RECOND | 8 | Battery recondition complete, battery is good: controller {0}
FSA_EM_JOB_PROGRESS | 0x00008000
|  | FSA_TF_SD_ZERO | 0 | {0}: Clear disk drive - {1}%. Controller {2}, channel {3}, device {4}
|  | FSA_TF_SD_VERIFY | 1 | {0}: Verify disk drive without fix. {1} bad blocks replaced. {2} bad blocks failed replacement - {3}%. Controller {4}, channel {5}, device {6}
|  | FSA_TF_SD_EXERCISE | 2 | {0}: Exercise disk drive - {1}%. Controller {2}, channel {3}, device {4}
|  | FSA_TF_CTR_ZERO | 3 | {0}: Clear logical disk. {1}%. {2} bad sectors. Controller {3}, %LOGICAL_DRIVE% {4}
|  | FSA_TF_CTR_COPY | 4 | {0}: Copy logical disk - {1}%. Controller {2}, %LOGICAL_DRIVE% {3}
|  | FSA_TF_CTR_MCREATE | 5 | {0}: Mirror logical disk - {1}%. Controller {2}, %LOGICAL_DRIVE% {3}
|  | FSA_TF_CTR_MMERGE | 6 | {0}: Merge logical disk - {1}%. Controller {2}, %LOGICAL_DRIVE% {3}
|  | FSA_TF_CTR_MSCRUB | 7 | {0}: Scrub logical disk - {1}%. {2} different sectors. Controller {3}, %LOGICAL_DRIVE% {4}
|  | FSA_TF_CTR_R5REBUILD | 8 | {0}: RAID 5 rebuild - {1}%. Controller {2}, %LOGICAL_DRIVE% {3}
|  | FSA_TF_CTR_R5SCRUB | 9 | {0}: RAID 5 scrub - {1}%. {2} different sectors. Controller {3}, %LOGICAL_DRIVE% {4}
|  | FSA_TF_CTR_FSCREATE | 10 | {0}: %LOGICAL_DRIVE_CAPS% FS create - {1}%. Controller {2}, %LOGICAL_DRIVE% {3}
|  | FSA_TF_CTR_FSVERIFY | 11 | {0}: %LOGICAL_DRIVE_CAPS% FS verify - {1}%. Controller {2}, %LOGICAL_DRIVE% {3}
|  | FSA_TF_SD_VERIFY_REPLACE | 12 | {0}: Verify disk drive with fix - {1}%. Controller {2}, channel {3}, device {4}
|  | FSA_TF_CTR_FSEXTEND | 13 | {0}: %LOGICAL_DRIVE_CAPS% FS extend - {1}%. Controller {2}, %LOGICAL_DRIVE% {3}
|  | FSA_TF_CTR_MORPH | 14 | {0}: %LOGICAL_DRIVE_CAPS% %MIGRATION% - {1}%. Controller {2}, %LOGICAL_DRIVE% {3}
|  | FSA_TF_CTR_FORMAT_NTFS | 15 | {0}: Create NTFS file system - {1}%. Controller {2}, %LOGICAL_DRIVE% {3}
|  | FSA_TF_CTR_FORMAT_FAT | 16 | {0}: Create FAT file system - {1}%. Controller {2}, %LOGICAL_DRIVE% {3}
|  | FSA_TF_CTR_MREBUILD | 17 | {0}: Scrub mirror - {1}%. Controller {2}, %LOGICAL_DRIVE% {3}
|  | FSA_TF_CTR_UPDATE_SNAPSHOT | 18 | {0}: %FLASHCOPY_CAPS% update - {1}%. Controller {2}, %LOGICAL_DRIVE% {3}
|  | FSA_TF_ADAPTER_VERIFY | 19 | {0}: Verify all %LOGICAL_DRIVES% - {1}%. Controller {2}
|  | FSA_TF_UNKNOWN | 20 | {0}: Unknown progress event
|  | FSA_TF_CTR_FORMAT_FAT32 | 21 | {0}: Create FAT32 file system - {1}%. Controller {2}, %LOGICAL_DRIVE% {3}
|  | FSA_TF_CTR_COPYBACK | 22 | {0}: Copy back - {1}%. Controller {2}, %LOGICAL_DRIVE% {3}. Source: channel {4}, device {5}. Target: channel {6}, device {7}.
|  | FSA_TF_CTR_R5EECOMPACT | 23 | {0}: Compact logical disk - {1}%. Controller {2}, %LOGICAL_DRIVE% {3}
|  | FSA_TF_CTR_R5EEEXPAND | 24 | {0}: Expand logical disk - {1}%. Controller {2}, %LOGICAL_DRIVE% {3}
|  | FSA_TF_CTR_R6REBUILD | 25 | {0}: RAID 6 rebuild - {1}%. Controller {2}, %LOGICAL_DRIVE% {3}
|  | FSA_TF_CTR_R6SCRUB | 26 | {0}: RAID 6 scrub - {1}%. {2} different sectors. Controller {3}, %LOGICAL_DRIVE% {4}
|  | FSA_TF_CTR_SS_BACKUP | 27 | {0}: %FLASHCOPY_CAPS% backup - {1}%. Controller {2}, %LOGICAL_DRIVE% {3}
|  | FSA_TF_SD_SECURE_ERASE | 28 | {0}: Secure erase disk drive - {1}%. Controller {2}, channel {3}, device {4}
FSA_EM_GLOBAL_CACHE_CHANGE | 0x00010000 |  |  | Global cache changed: controller {0}
FSA_EM_CONTAINER_ADD | 0x00020000 |  |  | %LOGICAL_DRIVE_CAPS% added: controller {0}, %LOGICAL_DRIVE% {1}
FSA_EM_CONTAINER_DELETE | 0x00040000 |  |  | %LOGICAL_DRIVE_CAPS% deleted: controller {0}, %LOGICAL_DRIVE% {1}
FSA_EM_BATT_RECOND_REQD | 0x00080000 |  |  | Battery reconditioning required: controller {0}
FSA_EM_SMART | 0x00100000
|  | FSA_SMART_FPT_EXCEEDED | 0 | The number of recoverable disk errors reported exceeds the maximum that the disk can report: controller {0}, channel {1}, %SCSI_ID% {2}
|  | FSA_SMART_FPT_EXCEEDED_TEST | 1 | The number of recoverable disk errors reported exceeds the maximum that the disk can report: controller {0}, channel {1}, %SCSI_ID% {2}
|  | FSA_SMART_WARNING | 2 | Disk reported a S.M.A.R.T. error: controller {0}, channel {1}, %SCSI_ID% {2}
|  | FSA_SMART_WARNING_TEMPERATURE | 3 | Disk temperature exceeded abnormal temperature threshold: controller {0}, channel {1}, %SCSI_ID% {2}
|  | FSA_SMART_WARNING_DEGRADED | 4 | Disk reported a S.M.A.R.T. degraded warning: controller {0}, channel {1}, %SCSI_ID% {2}
|  | FSA_SMART_CONFIG_CHANGE | 5 | End user performed an operation that changed the S.M.A.R.T. configuration: controller {0}, channel {1}, %SCSI_ID% {2}
FSA_EM_PRIORITY_CHANGE | 0x00200000 |  |  | Priority change: controller {0}, %LOGICAL_DRIVE% {1}
FSA_EM_DISK_SET | 0x00400000
FSA_EM_SS_NO_BACKUP_PRIVILEGE | 0x00800000 |  |  | No %FLASHCOPY% backup privilege: controller {0}
FSA_EM_NETWORK_RECONNECT | 0x01000000 |  |  | Network connection restored.
FSA_EM_CLUSTER | 0x02000000
FSA_EM_CONTAINER_SCSI_EVENT | 0x04000000
|  | FSA_CE_MASTER_BADBLOCK_FAIL | 0 | An unrecoverable bad block was found on the master half of a mirror: controller {0}, channel {1}, %SCSI_ID% {2}, %LOGICAL_DRIVE% {3}
FSA_EM_ENHANCED_BATTERY_CHANGE | 0x08000000
Battery is reconditioning: controller {0}
Battery is critical: controller {0} [{1}, {2}, {3}, {4}]
Battery temperature is over the normal range: controller {0}
Battery temperature is back within the normal range: controller {0}
Battery is disabled due to overtemperature: controller {0}
Battery has been changed from disabled to functional: controller {0}
FSA_EM_EXPANDED_EVENT | 0x10000000
FSA_EXE_UNKNOWN_GROUP | 0 |  |  | Expanded event, group {0}, subtype {1}
FSA_EXE_FIRMWARE_GROUP | 1
|  | FSA_EXE_FW_UNKNOWN_SUBTYPE | 0 | Expanded event, firmware group, unknown subtype. Controller {0}
|  | FSA_EXE_FW_GENERIC | 1 | Expanded event, firmware group, generic subtype. Controller {0}, filename {1}, line {2}, [{3}]
|  | FSA_EXE_FW_RESERVED | 2 | Reserved event: controller {0}
|  | FSA_EXE_FW_ONLINE_CONTROLLER_DIAG | 3 | Online diagnostics: controller {0}
|  | FSA_EXE_FW_PANIC | 4 | Controller reset: controller {0}
FSA_EXE_SCSI_GROUP | 2
|  | FSA_EXE_SCSI_UNKNOWN_SUBTYPE | 0 | Expanded event, SCSI group, unknown subtype. Controller {0}
|  | FSA_EXE_SCSI_GENERIC | 1 | Expanded event, SCSI group, generic subtype. Controller {0}, [{1}]
|  | FSA_EXE_SCSI_BUS_RESET | 2 | Bus reset: controller {0}, bus {1}, isInBound {2}
|  | FSA_EXE_SCSI_NEXUS_DEAD | 3 | Nexus dead: controller {0}, channel {1}, %SCSI_ID% {2}, LUN {3}, bus {4}
|  | FSA_EXE_SCSI_SPINUP_FAILED | 4 | Spinup failed: controller {0}, channel {1}, %SCSI_ID% {2}, LUN {3}
|  | FSA_EXE_SCSI_MEDIUM_ERROR_DETAILS | 5 | Medium error: controller {0}, channel {1}, %SCSI_ID% {2}, LUN {3}, start LBA {4}, end LBA {5}, {6}
|  | FSA_EXE_SCSI_BAD_BLOCK_REC | 6 | Bad block recovery: controller {0}, channel {1}, %SCSI_ID% {2}, LUN {3}, {4}
|  | FSA_EXE_SCSI_INVALID_IO_SIZE | 7 | Invalid I/O size: controller {0}, channel {1}, %SCSI_ID% {2}, LUN {3}, expected size {4}, actual size {5}
|  | FSA_EXE_SCSI_DISABLING_CHANNEL | 8 | Disabling channel: controller {0}, channel {1}, error {2}
|  | FSA_EXE_SCSI_CANNOT_READY_DEVICE | 9 | Cannot ready device: controller {0}, channel {1}, %SCSI_ID% {2}, LUN {3}
|  | FSA_EXE_SCSI_CHANNEL_TIMEOUT | 10 | Channel timeout: controller {0}, channel {1}, commands {2}
|  | FSA_EXE_SCSI_UNKNOWN_SENSE_DATA | 11 | Sense data: KEY={0} ASC={1} ASCQ={2}. Controller {3}, channel {4}, %SCSI_ID% {5}, LUN {6}
|  | FSA_EXE_SCSI_SENSE_DATA | 12 | Sense data: {0}. Controller {1}, channel {2}, %SCSI_ID% {3}, LUN {4}, cdb [{5}], data [{6}]
|  | FSA_EXE_SCSI_COMMAND_TIMEOUT | 13 | Command timeout: controller {0}, channel {1}, %SCSI_ID% {2}, LUN {3}, cdb [{4}]
|  | FSA_EXE_SCSI_BAD_STRIPE_ERROR | 14 | Bad stripe: controller {0}, %LOGICAL_DRIVE% {1}, start LBA {2}, end LBA {3}, {4}
|  | FSA_EXE_SCSI_IO_RATE_WARNING | 15 | I/O rate warning: controller {0}, channel {1}, %SCSI_ID% {2}, LUN {3}
|  | FSA_EXE_SCSI_NEW_DEVICE_FOUND | 16 | New device found: controller {0}, channel {1}, %SCSI_ID% {2}, LUN {3}
FSA_EXE_CONTAINER_GROUP | 3
|  | FSA_EXE_CT_UNKNOWN_SUBTYPE | 0 | Expanded event, container group, unknown subtype. Controller {0}
|  | FSA_EXE_CT_GENERIC | 1 | Expanded event, container group, generic subtype. Controller {0}, %LOGICAL_DRIVE% {1}, [{2}]
|  | FSA_EXE_CT_SCRUB_MEDIUM_ERROR | 2 | Scrub medium error: controller {0}, %LOGICAL_DRIVE% {1}, error count {2}
|  | FSA_EXE_CT_PPI_UPDATE | 3 | PPI update. Age {0}
|  | FSA_EXE_CT_REPLACED_HOTSPARE | 4
|  | FSA_EXE_UNKNOWN_EVENT | 0 | Replaced hot spare (unknown): controller {0}, %LOGICAL_DRIVE% {1}
|  | FSA_EXE_REPLACE_SUCCESS | 1 | Replaced hot spare (success): controller {0}, %LOGICAL_DRIVE% {1}, channel {2}, %SCSI_ID% {3}, LUN {4}, dedicated = {5}
|  | FSA_EXE_REPLACE_TOO_SMALL | 2 | Replaced hot spare (too small): controller {0}, %LOGICAL_DRIVE% {1}, channel {2}, %SCSI_ID% {3}, LUN {4}
|  | FSA_EXE_REPLACE_DEDICATED_NON_EXIST | 3 | Replaced hot spare (no dedicated spare): controller {0}, %LOGICAL_DRIVE% {1}, channel {2}, %SCSI_ID% {3}, LUN {4}
|  | FSA_EXE_CT_METADATA_ERROR | 5 | Metadata error: controller {0}, channel {1}, %SCSI_ID% {2}
|  | FSA_EXE_CT_MEDIUM_ERROR_WARNING | 6
|  | FSA_EXE_CT_SNAPSHOT_DEAD_BACKING | 7 | No-backup %FLASHCOPY% 100% full: controller {0}, %LOGICAL_DRIVE% {1}
|  | FSA_EXE_CT_SNAPSHOT_USED_TARGET_SPACE | 8 | No-backup %FLASHCOPY% {0}% full: controller {1}, %LOGICAL_DRIVE% {2}
FSA_EXE_CLUSTER_GROUP | 4
|  | FSA_EXE_CL_UNKNOWN_SUBTYPE | 0 | Expanded event, cluster group, unknown subtype. Controller {0}
|  | FSA_EXE_CL_GENERIC | 1 | Expanded event, cluster group, generic subtype. Controller {0}, %LOGICAL_DRIVE% {1}, [{2}]
FSA_EXE_ENCLOSURE_GROUP | 5
|  | FSA_EXE_ENC_UNKNOWN_SUBTYPE | 0 | Expanded event, enclosure group, unknown subtype. Controller {0}
|  | FSA_EXE_ENC_GENERIC | 1 | Expanded event, enclosure group, generic subtype. Controller {0}, [{1}]
FSA_EXE_GENERIC_GROUP | 6
|  | FSA_EXE_GENERIC_UNKNOWN_SUBTYPE | 0 | Expanded event, generic group, unknown subtype. Controller {0}
|  | FSA_EXE_GENERIC | 1 | Expanded event, generic group, generic subtype. Controller {0}, [{1}]
FSA_EM_GENERAL_UPDATE_EVENT | 0x20000000
|  | FSA_GENERAL_UPDATE_UNKNOWN | 1 | No description available. Event code = 0x{0}
|  | FSA_GENERAL_UPDATE_FEAT_KEYS_MODIFIED | 2 | Feature keys modified: controller {0}
|  | FSA_GENERAL_UPDATE_HEAT_SENSOR | 3 | Controller temperature {0}: controller {1}, temperature {2}C, low threshold {3}C, high threshold {4}C
|  | FSA_GENERAL_UPDATE_APP_EXPIRATION | 4 | Prototype controller firmware will expire: {0}. Time remaining: {1}.
FSA_EM_UNRECOGNIZED_FW_EVENT | 0x80000000 |  |  | Unrecognized firmware event: controller {0}. [{1} {2} {3} {4} {5} {6} {7} {8} {9} {10} {11} {12} {13} {14} {15} {16}]
Note on A2: Ignore
Note on A3: Ignore
Note on A8: Obsolete
Note on A9: Obsolete
Note on A125: Obsolete
Note on A127: Obsolete
Note on A128: Obsolete
Note on A139: Not used
Note on A178: Not used
Note on A181: Not used
Note on A184: Not used
Note on B139: groupCode
Note on B140: groupCode
Note on B146: groupCode
Note on B164: groupCode
Note on B178: groupCode
Note on B181: groupCode
Note on B184: groupCode
Note on C54: Ignore
Note on C94: Obsolete
Note on C95: Obsolete
Note on C97: Obsolete
Note on C99: Obsolete
Note on C100: Obsolete
Note on C105: Obsolete
Note on C123: Ignore
Note on C132: ((eventBits & 0x00000020) != 0) && ((statusBits & 0x00000010) != 0)
Note on C133: ((eventBits & 0x00000040) != 0)
Note on C134: ((eventBits & 0x00001000) != 0) && ((statusBits & 0x00000020) != 0)
Note on C135: ((eventBits & 0x00001000) != 0) && ((statusBits & 0x00000020) == 0)
Note on C136: ((eventBits & 0x00002000) != 0) && ((statusBits & 0x00000040) != 0)
Note on C137: ((eventBits & 0x00002000) != 0) && ((statusBits & 0x00000040) == 0)
Note on D10: containerEventCode
Note on D47: enclosureEventCode
Note on D74: batteryEventCode
Note on D83: taskFunctionCode
Note on D117: smartEventCode
Note on D129: containerScsiEventCode
Note on D140: subTypeCode
Note on D146: subTypeCode
Note on D164: subTypeCode
Note on D170: replaceEventCode
Note on D171: replaceEventCode
Note on D172: replaceEventCode
Note on D173: replaceEventCode
Note on D178: subTypeCode
Note on D181: subTypeCode
Note on D184: subTypeCode
Note on D187: generalUpdateEventCode
Note on E1: Comments in this column represent the string substitution parameters in the proper order.
Note on E5: adapterID channelID deviceID
Note on E6: adapterID adapterText
Note on E7: adapterID logicalDriveID
Note on E8: adapterID logicalDriveID
Note on E9: adapterID logicalDriveID
Note on E11: adapterID logicalDriveID
Note on E12: adapterID logicalDriveID
Note on E13: adapterID logicalDriveID
Note on E14: adapterID logicalDriveID
Note on E15: adapterID logicalDriveID
Note on E16: adapterID logicalDriveID
Note on E17: adapterID logicalDriveID
Note on E18: adapterID logicalDriveID
Note on E19: adapterID logicalDriveID
Note on E20: adapterID logicalDriveID
Note on E21: adapterID logicalDriveID
Note on E22: adapterID logicalDriveID
Note on E23: adapterID logicalDriveID
Note on E24: adapterID logicalDriveID
Note on E25: adapterID logicalDriveID
Note on E26: adapterID logicalDriveID
Note on E27: adapterID logicalDriveID
Note on E28: adapterID logicalDriveID
Note on E29: adapterID logicalDriveID
Note on E30: adapterID logicalDriveID
Note on E31: adapterID logicalDriveID
Note on E32: adapterID logicalDriveID
Note on E33: adapterID logicalDriveID
Note on E34: adapterID logicalDriveID
Note on E35: adapterID logicalDriveID
Note on E36: adapterID logicalDriveID
Note on E37: adapterID logicalDriveID
Note on E38: adapterID logicalDriveID
Note on E39: adapterID logicalDriveID
Note on E40: adapterID logicalDriveID
Note on E41: adapterID logicalDriveID
Note on E42: adapterID logicalDriveID
Note on E44: adapterID
Note on E45: adapterID
Note on E46: adapterID logicalDriveID
Note on E48: adapterID
Note on E49: adapterID
Note on E50: adapterID
Note on E51: adapterID
Note on E52: adapterID
Note on E53: adapterID
Note on E54: adapterID
Note on E55: adapterID
Note on E56: adapterID
Note on E57: adapterID
Note on E58: adapterID
Note on E59: adapterID
Note on E60: adapterID
Note on E61: adapterID
Note on E62: adapterID
Note on E63: adapterID
Note on E64: adapterID
Note on E65: adapterID
Note on E66: adapterID
Note on E67: adapterID
Note on E68: adapterID
Note on E69: adapterID
Note on E70: adapterID
Note on E71: adapterID
Note on E72: adapterID channelID deviceID
Note on E73: adapterID channelID deviceID
Note on E75: adapterID
Note on E76: adapterID
Note on E77: adapterID
Note on E78: adapterID
Note on E79: adapterID
Note on E80: adapterID
Note on E81: adapterID
Note on E82: adapterID
Note on E84: taskState == 0 --> "Running", else taskState == 1 --> "Suspended", else taskState == 2 --> "Complete", else taskState == 3 --> "Failed", else taskState == 4 --> "Terminated", else taskState == 5 --> "Unknown", else taskState == 6 --> "Preempted" tenthsOfAPercent / 10 adapterID channelID deviceID
Note on E85: taskState == 0 --> "Running", else taskState == 1 --> "Suspended", else taskState == 2 --> "Complete", else taskState == 3 --> "Failed", else taskState == 4 --> "Terminated", else taskState == 5 --> "Unknown", else taskState == 6 --> "Preempted" taskSpecific2 taskSpecific1 tenthsOfAPercent / 10 adapterID channelID deviceID
Note on E86: taskState == 0 --> "Running", else taskState == 1 --> "Suspended", else taskState == 2 --> "Complete", else taskState == 3 --> "Failed", else taskState == 4 --> "Terminated", else taskState == 5 --> "Unknown", else taskState == 6 --> "Preempted" tenthsOfAPercent / 10 adapterID channelID deviceID
Note on E87: taskState == 0 --> "Running", else taskState == 1 --> "Suspended", else taskState == 2 --> "Complete", else taskState == 3 --> "Failed", else taskState == 4 --> "Terminated", else taskState == 5 --> "Unknown", else taskState == 6 --> "Preempted" tenthsOfAPercent / 10 taskSpecific1 adapterID logicalDriveID
Note on E88: taskState == 0 --> "Running", else taskState == 1 --> "Suspended", else taskState == 2 --> "Complete", else taskState == 3 --> "Failed", else taskState == 4 --> "Terminated", else taskState == 5 --> "Unknown", else taskState == 6 --> "Preempted" tenthsOfAPercent / 10 adapterID logicalDriveID
Note on E89: taskState == 0 --> "Running", else taskState == 1 --> "Suspended", else taskState == 2 --> "Complete", else taskState == 3 --> "Failed", else taskState == 4 --> "Terminated", else taskState == 5 --> "Unknown", else taskState == 6 --> "Preempted" tenthsOfAPercent / 10 adapterID logicalDriveID
Note on E90: taskState == 0 --> "Running", else taskState == 1 --> "Suspended", else taskState == 2 --> "Complete", else taskState == 3 --> "Failed", else taskState == 4 --> "Terminated", else taskState == 5 --> "Unknown", else taskState == 6 --> "Preempted" tenthsOfAPercent / 10 adapterID logicalDriveID
Note on E91: taskState == 0 --> "Running", else taskState == 1 --> "Suspended", else taskState == 2 --> "Complete", else taskState == 3 --> "Failed", else taskState == 4 --> "Terminated", else taskState == 5 --> "Unknown", else taskState == 6 --> "Preempted" tenthsOfAPercent / 10 taskSpecific1 adapterID logicalDriveID
Note on E92: taskState == 0 --> "Running", else taskState == 1 --> "Suspended", else taskState == 2 --> "Complete", else taskState == 3 --> "Failed", else taskState == 4 --> "Terminated", else taskState == 5 --> "Unknown", else taskState == 6 --> "Preempted" tenthsOfAPercent / 10 adapterID logicalDriveID
Note on E93: taskState == 0 --> "Running", else taskState == 1 --> "Suspended", else taskState == 2 --> "Complete", else taskState == 3 --> "Failed", else taskState == 4 --> "Terminated", else taskState == 5 --> "Unknown", else taskState == 6 --> "Preempted" tenthsOfAPercent / 10 taskSpecific1 adapterID logicalDriveID
Note on E94: taskState == 0 --> "Running", else taskState == 1 --> "Suspended", else taskState == 2 --> "Complete", else taskState == 3 --> "Failed", else taskState == 4 --> "Terminated", else taskState == 5 --> "Unknown", else taskState == 6 --> "Preempted" tenthsOfAPercent / 10 adapterID logicalDriveID
Note on E95: taskState == 0 --> "Running", else taskState == 1 --> "Suspended", else taskState == 2 --> "Complete", else taskState == 3 --> "Failed", else taskState == 4 --> "Terminated", else taskState == 5 --> "Unknown", else taskState == 6 --> "Preempted" tenthsOfAPercent / 10 adapterID logicalDriveID
Note on E96: taskState == 0 --> "Running", else taskState == 1 --> "Suspended", else taskState == 2 --> "Complete", else taskState == 3 --> "Failed", else taskState == 4 --> "Terminated", else taskState == 5 --> "Unknown", else taskState == 6 --> "Preempted" tenthsOfAPercent / 10 adapterID channelID deviceID
Note on E97: taskState == 0 --> "Running", else taskState == 1 --> "Suspended", else taskState == 2 --> "Complete", else taskState == 3 --> "Failed", else taskState == 4 --> "Terminated", else taskState == 5 --> "Unknown", else taskState == 6 --> "Preempted" tenthsOfAPercent / 10 adapterID logicalDriveID
Note on E98: taskState == 0 --> "Running", else taskState == 1 --> "Suspended", else taskState == 2 --> "Complete", else taskState == 3 --> "Failed", else taskState == 4 --> "Terminated", else taskState == 5 --> "Unknown", else taskState == 6 --> "Preempted" tenthsOfAPercent / 10 adapterID logicalDriveID
Note on E99: taskState == 0 --> "Running", else taskState == 1 --> "Suspended", else taskState == 2 --> "Complete", else taskState == 3 --> "Failed", else taskState == 4 --> "Terminated", else taskState == 5 --> "Unknown", else taskState == 6 --> "Preempted" tenthsOfAPercent / 10 adapterID logicalDriveID
Note on E100: taskState == 0 --> "Running", else taskState == 1 --> "Suspended", else taskState == 2 --> "Complete", else taskState == 3 --> "Failed", else taskState == 4 --> "Terminated", else taskState == 5 --> "Unknown", else taskState == 6 --> "Preempted" tenthsOfAPercent / 10 adapterID logicalDriveID
Note on E101: taskState == 0 --> "Running", else taskState == 1 --> "Suspended", else taskState == 2 --> "Complete", else taskState == 3 --> "Failed", else taskState == 4 --> "Terminated", else taskState == 5 --> "Unknown", else taskState == 6 --> "Preempted" tenthsOfAPercent / 10 adapterID logicalDriveID
Note on E102: taskState == 0 --> "Running", else taskState == 1 --> "Suspended", else taskState == 2 --> "Complete", else taskState == 3 --> "Failed", else taskState == 4 --> "Terminated", else taskState == 5 --> "Unknown", else taskState == 6 --> "Preempted" tenthsOfAPercent / 10 adapterID logicalDriveID
Note on E103: taskState == 0 --> "Running", else taskState == 1 --> "Suspended", else taskState == 2 --> "Complete", else taskState == 3 --> "Failed", else taskState == 4 --> "Terminated", else taskState == 5 --> "Unknown", else taskState == 6 --> "Preempted" tenthsOfAPercent / 10 adapterID
Note on E104: taskState == 0 --> "Running", else taskState == 1 --> "Suspended", else taskState == 2 --> "Complete", else taskState == 3 --> "Failed", else taskState == 4 --> "Terminated", else taskState == 5 --> "Unknown", else taskState == 6 --> "Preempted"
Note on E105: taskState == 0 --> "Running", else taskState == 1 --> "Suspended", else taskState == 2 --> "Complete", else taskState == 3 --> "Failed", else taskState == 4 --> "Terminated", else taskState == 5 --> "Unknown", else taskState == 6 --> "Preempted" tenthsOfAPercent / 10 adapterID logicalDriveID
Note on E106: taskState == 0 --> "Running", else taskState == 1 --> "Suspended", else taskState == 2 --> "Complete", else taskState == 3 --> "Failed", else taskState == 4 --> "Terminated", else taskState == 5 --> "Unknown", else taskState == 6 --> "Preempted" tenthsOfAPercent / 10 adapterID logicalDriveID srcChannelID srcDeviceID destChannelID destDeviceID
Note on E107: taskState == 0 --> "Running", else taskState == 1 --> "Suspended", else taskState == 2 --> "Complete", else taskState == 3 --> "Failed", else taskState == 4 --> "Terminated", else taskState == 5 --> "Unknown", else taskState == 6 --> "Preempted" tenthsOfAPercent / 10 adapterID logicalDriveID
Note on E108: taskState == 0 --> "Running", else taskState == 1 --> "Suspended", else taskState == 2 --> "Complete", else taskState == 3 --> "Failed", else taskState == 4 --> "Terminated", else taskState == 5 --> "Unknown", else taskState == 6 --> "Preempted" tenthsOfAPercent / 10 adapterID logicalDriveID
Note on E109: taskState == 0 --> "Running", else taskState == 1 --> "Suspended", else taskState == 2 --> "Complete", else taskState == 3 --> "Failed", else taskState == 4 --> "Terminated", else taskState == 5 --> "Unknown", else taskState == 6 --> "Preempted" tenthsOfAPercent / 10 adapterID logicalDriveID
Note on E110: taskState == 0 --> "Running", else taskState == 1 --> "Suspended", else taskState == 2 --> "Complete", else taskState == 3 --> "Failed", else taskState == 4 --> "Terminated", else taskState == 5 --> "Unknown", else taskState == 6 --> "Preempted" tenthsOfAPercent / 10 taskSpecific1 adapterID logicalDriveID
Note on E111: taskState == 0 --> "Running", else taskState == 1 --> "Suspended", else taskState == 2 --> "Complete", else taskState == 3 --> "Failed", else taskState == 4 --> "Terminated", else taskState == 5 --> "Unknown", else taskState == 6 --> "Preempted" tenthsOfAPercent / 10 adapterID logicalDriveID
Note on E112: taskState == 0 --> "Running", else taskState == 1 --> "Suspended", else taskState == 2 --> "Complete", else taskState == 3 --> "Failed", else taskState == 4 --> "Terminated", else taskState == 5 --> "Unknown", else taskState == 6 --> "Preempted" tenthsOfAPercent / 10 adapterID channelID deviceID
Note on E113: adapterID
Note on E114: adapterID logicalDriveID
Note on E115: adapterID logicalDriveID
Note on E116: adapterID
Note on E118: adapterID channelID deviceID
Note on E119: adapterID channelID deviceID
Note on E120: adapterID channelID deviceID
Note on E121: adapterID channelID deviceID
Note on E122: adapterID channelID deviceID
Note on E123: adapterID channelID deviceID
Note on E124: adapterID logicalDriveID
Note on E126: adapterID
Note on E130: adapterID channelID deviceID logicalDriveID
Note on E132: adapterID
Note on E133: adapterID (statusBits & 0x00000000ffL) ((statusBits & 0x000000ff00L) >> 8) ((statusBits & 0x0000ff0000L) >> 16) ((statusBits & 0x00ff000000L) >> 24)
Note on E134: adapterID
Note on E135: adapterID
Note on E136: adapterID
Note on E137: adapterID
Note on E139: groupCode subTypeCode
Note on E141: adapterID
Note on E142: adapterID filename line text
Note on E143: adapterID
Note on E144: adapterID
Note on E145: adapterID
Note on E147: adapterID
Note on E148: adapterID text
Note on E149: adapterID bus isInBound
Note on E150: adapterID channelID deviceID lun bus
Note on E151: adapterID channelID deviceID lun
Note on E152: adapterID channelID deviceID lun lbaStart lbaEnd bbrPossibleCode == 1 --> bad block recovery not possible, else bbrPossibleCode == 2 --> bad block recovery possible, else bbrPossibleCode == 3 --> bad block recovery possibility unknown
Note on E153: adapterID channelID deviceID lun bbrEvtCode == 1 --> bad block recovery starting, else bbrEvtCode == 2 --> bad block recovery completing, else bbrEvtCode == 3 --> bad block recovery conflicting actions, else bbrEvtCode == 4 --> bad block recovery failed
Note on E154: adapterID channelID deviceID lun expectedIoBytes actualIoBytes
Note on E155: adapterID bus error
Note on E156: adapterID channelID deviceID lun
Note on E157: adapterID bus commands
Note on E158: key asc ascq adapterID channelID deviceID lun
Note on E159: <sense data description> adapterID channelID deviceID lun cdb data
Note on E160: adapterID channelID deviceID lun cdb
Note on E161: adapterID logicalDriveID lbaStart lbaEnd bbrPossibleCode == 1 --> bad block recovery not possible, else bbrPossibleCode == 2 --> bad block recovery possible, else bbrPossibleCode == 3 --> bad block recovery possibility unknown
Note on E162: adapterID channelID deviceID lun
Note on E163: adapterID channelID deviceID lun
Note on E165: adapterID
Note on E166: adapterID logicalDriveID text
Note on E167: adapterID logicalDriveID errorCount
Note on E168: age
Note on E170: adapterID logicalDriveID
Note on E171: adapterID logicalDriveID channelID deviceID lun blsDedicated
Note on E172: adapterID logicalDriveID channelID deviceID lun
Note on E173: adapterID logicalDriveID channelID deviceID lun
Note on E174: adapterID channelID deviceID
Note on E176: adapterID logicalDriveID
Note on E177: (int) ((double) 100.0 * usedTargetChunks / totalTargetChunks) adapterID logicalDriveID
Note on E179: adapterID
Note on E180: adapterID logicalDriveID text
Note on E182: adapterID
Note on E183: adapterID text
Note on E185: adapterID
Note on E186: text
Note on E188: eventCode
Note on E189: adapterID
Note on E190: overheat == 1 ? "abnormal" : "normal" adapterID temperature thresholdLo thresholdHi
Note on E191: adapterID expirationEventType == 1 --> time2Expiration "days", else expirationEventType == 2 --> time2Expiration "hours", else expirationEventType >= 3 --> time2Expiration "minutes"
Note on E192: adapterID fwParam0 fwParam1 fwParam2 fwParam3 fwParam4 fwParam5 fwParam6 fwParam7 fwParam8 fwParam9 fwParam10 fwParam11 fwParam12 fwParam13 fwParam14 fwParam15

## Revisions
Revisions:
April 17th, 2012 - Created the Event Monitor Event List.
January 30th, 2013 - Added new events in the Event List for Maxview
February 20th, 2013 - Added new event 804 and removed some events which we do not support
april 15th, 2013 - Added new events 805,806 for dual firmware support.
april15th,2013- Added new event 807,for firmware rescan status support
May 16th, 2013 - Added new event 808 for controller functional mode change
May 16th, 2013 - Added new event 809,810 for controller failoverchange and global task priority
May 31st, 2013 - Added new event 920 for Logical Device write cache setting change.
July 11th, 2013- Updated the list for the events missing with changes including the values shown in event.
Aug 17, 2013 - Updated the list for the missing event for speaker status on the enclosure